## Outfall Inventory PY1
Fieldwork Outfall ID | Receiving Waterbody | Priority Rank | Latitude | Longitude | Investigation Status | Location | Sampling Date | Sampling Time | Outside Temperature (F) | Rainfall (last 72hrs) | Rainfall (last 24hrs) | Photo | Land Use | Other - Land Use in Drainage Area | SECTION 2: Outfall Description | Other - SECTION 2: Outfall Description | Outfall Shape | Other - Outfall Shape | Outfall Material | Other - Outfall Material | Diameter/Dimensions | Slope | Submerged in Water: | Submerged in Sediment: | Pipe Condition | Other - Pipe Condition | Outlet Structure | Other - Outlet Structure | In-Stream? | Is Flow Present? | Flow Description | SECTION 3: Quantitative Characterization | Flow - Volume (Liters) | Flow - Time to Fill (Seconds) | Temperature (°F) | Conductivity (>2,000 UMHOS/cm) | Salinity (> 0.5 PPT) | Dissolved Oxygen (<0.5 mg/L) | Ammonia (NH3) ( ? 0.5 mg/L) | pH (<5) | SECTION 4: Are any Physical Indicators Present in the Flow? | Is there an odor present in the flow? | Relative Odor Severity Index (1-3) | Odor Description | Other - Odor Description | Is there any color present in the flow? | Relative Color Severity Index (1-3) | Color Description | Other - Color Description | Is there any turbidity present in the flow? | Relative Turbidity Severity Index (1-3) | Are any floatables present in the flow | Relative Floatables Severity Index (1-3) | Floatables Description | Other - Floatables Description | Section 5: Are physical indicators that are not related to flow present? | Are Deposits or Stains Present? | Deposits/ Stains Description | Other - Deposits/ Stains Description | Deposits/Stains Comments | Is Surrounding Vegetation Present? | Vegetation Description | Surrounding Vegetation Comments | Is Abnormal Vegetation Present in Outfall? | Abnormal Vegetation Description | Abnormal Vegetation Comments | Is There Visible Erosion of Outfall? | Erodibility Description | Erodibility Comments | Is Pool Quality Poor? | Pool Quality Description | Other - Pool Quality Description | Pool Quality Description | Is Pipe Benthic Growth Present? | Benthic Growth Description | Other - Benthic Growth Description | Benthic Growth Comments | SECTION 6: Overall Outfall Characterization as an Illicit Discharge | SECTION 7: Data Collection | Where were Samples Collected From? | Intermittent Flow Trap Recommended? | SECTION 8: Any Non-Illicit Discharge Concerns | Additional Notes | Outlet Structure | Other - Outlet Structure | Chlorine (greater than 0.02 mg/L)
OF_1 | Outside Receiving | Low Priority | 42.5852 | -71.4297 | Did Not Visit |  |  |  | 0 | 0 | 0 | [9 empty] | 0
OF_2 | Outside Receiving | Low - Confirm - Non-Outfalls, DNE or Private | 42.5753 | -71.4335 | Did Not Visit |  |  |  | 0 | 0 | 0 | [9 empty] | 0
OF_3 | Outside Receiving | High Priority - WQ issue Town info | 42.5829 | -71.4839 | Did Not Visit |  |  |  | 0 | 0 | 0 | [9 empty] | 0
OF_4 | Tributary/Wetland to Boutwell Brook | Low Priority | 42.5926 | -71.4632 | Did Not Visit |  |  |  | 0 | 0 | 0 | [9 empty] | 0
OF_5 | Direct Discharge to Long Sought-For Pond | High Priority - Potential WQ issue | 42.6195 | -71.4544 | Did Not Visit |  |  |  | 0 | 0 | 0 | [9 empty] | 0
OF_6 | Outside Receiving | Low Priority: Fieldwork 2017 | 42.6136 | -71.4192 | Inventory Complete | Hemlock road | 2017-09-01 | 14:04 | 64 | 0.06 | 0 |  | Residential |  | Single |  | Circular |  | RCP |  | 24 | Flat | No | No | Good |  |  |  | No | No | [10 empty] | No | [14 empty] | No | [21 empty] | Unlikely | [5 empty] | Headwall,Riprap
OF_7 | Outside Receiving | Low Priority: 2017 Fieldwork | 42.6132 | -71.4193 | Inventory Complete, Sampled | Woodbine terrace | 2017-09-01 | 13:28 | 64 | 0.06 | 0 |  | Residential |  | Single |  | Circular |  | RCP |  | 18 | Flat | No | No | Good |  |  |  | No | Yes | Moderate | Yes |  |  | 62.4 | 0.933 | 0.387 |  |  |  | No |  | None | No_Odor |  | No | None | No_Color |  | No | None | No | None | No_Floatables |  | Yes | Yes | Other | Orange staining | Orange staining | [18 empty] | Surfactants,E._Coli,Ammonia | Flow | No |  | Chlorine 0.02 mg/l | Headwall
OF_8 | Outside Receiving | Low - Confirm - Non-Outfalls, DNE or Private | 42.5892 | -71.4314 | Did Not Visit |  |  |  | 0 | 0 | 0 | [9 empty] | 0
OF_9 | Outside Receiving | Low - Confirm - Non-Outfalls, DNE or Private | 42.5827 | -71.4348 | Did Not Visit |  |  |  | 0 | 0 | 0 | [9 empty] | 0
OF_10 | Outside Receiving | High WW potential - Confirm - Suspected DNE | 42.5824 | -71.4342 | Did Not Visit |  |  |  | 0 | 0 | 0 | [9 empty] | 0
OF_11 | Outside Receiving | High WW potential - Confirm - Suspected DNE | 42.5819 | -71.4362 | Did Not Visit |  |  |  | 0 | 0 | 0 | [9 empty] | 0
OF_12 | Outside Receiving | High Priority - Potential WQ issue | 42.6229 | -71.4592 | Did Not Visit |  |  |  | 0 | 0 | 0 | [9 empty] | 0
OF_16 | Tributary/Wetland to Pond Brook | Low Priority | 42.5565 | -71.4175 | Did Not Visit |  |  |  | 0 | 0 | 0 | [9 empty] | 0
OF_17 | Outside Receiving | Low Priority | 42.5555 | -71.4172 | Did Not Visit |  |  |  | 0 | 0 | 0 | [9 empty] | 0
OF_18 | Outside Receiving | Low Priority | 42.5574 | -71.4187 | Did Not Visit |  |  |  | 0 | 0 | 0 | [9 empty] | 0
OF_19 | Tributary/Wetland to Pond Brook | Low Priority | 42.5615 | -71.4187 | Did Not Visit |  |  |  | 0 | 0 | 0 | [9 empty] | 0
OF_20 | Direct Discharge to Pond Brook | Low Priority | 42.564 | -71.419 | Did Not Visit |  |  |  | 0 | 0 | 0 | [9 empty] | 0
OF_21 | Outside Receiving | Low Priority | 42.5658 | -71.4177 | Did Not Visit |  |  |  | 0 | 0 | 0 | [9 empty] | 0
OF_22 | Outside Receiving | Low Priority | 42.564 | -71.4222 | Did Not Visit |  |  |  | 0 | 0 | 0 | [9 empty] | 0
OF_23 | Outside Receiving | Low Priority | 42.5815 | -71.4163 | Did Not Visit |  |  |  | 0 | 0 | 0 | [9 empty] | 0
OF_24 | Outside Receiving | Low - Confirm - Non-Outfalls, DNE or Private | 42.5443 | -71.4152 | Did Not Visit |  |  |  | 0 | 0 | 0 | [9 empty] | 0
OF_25 | Outside Receiving | Low - Confirm - Non-Outfalls, DNE or Private | 42.5444 | -71.4152 | Did Not Visit |  |  |  | 0 | 0 | 0 | [9 empty] | 0
OF_26 | Outside Receiving | Low Priority | 42.5422 | -71.4178 | Did Not Visit |  |  |  | 0 | 0 | 0 | [9 empty] | 0
OF_27 | Outside Receiving | Low - Confirm - Non-Outfalls, DNE or Private | 42.5407 | -71.4196 | Did Not Visit |  |  |  | 0 | 0 | 0 | [9 empty] | 0
OF_28 | Outside Receiving | Low Priority | 42.5411 | -71.419 | Did Not Visit |  |  |  | 0 | 0 | 0 | [9 empty] | 0
OF_29 | Outside Receiving | Low Priority | 42.54 | -71.42 | Did Not Visit |  |  |  | 0 | 0 | 0 | [9 empty] | 0
OF_30 | Outside Receiving | Low Priority | 42.538 | -71.4152 | Did Not Visit |  |  |  | 0 | 0 | 0 | [9 empty] | 0
OF_34 | Outside Receiving | Low Priority: Fieldwork 2017 | 42.6405 | -71.431 | Inventory Complete | Vineyard | 2017-08-25 | 09:22 | 65 | 0.08 | 0 | 1-outfall 2-adjacent culvert outlet with benthic growth | Residential,Commercial/Institutional |  | Single |  | Circular |  | RCP |  | 12 | Flat | No | No | Good |  | Flared End |  | No | No |  | No | [46 empty] | None |  |  |  | Likely detention basin outlet
OF_35 | Outside Receiving | Low Priority: Fieldwork 2017 | 42.6405 | -71.4309 | Inventory Complete | Vineyard | 2017-08-25 | 09:27 | 65 | 0.08 | 0 | View of GIS point | Residential,Commercial/Institutional | [7 empty] | 0 |  |  |  | Other | Unknown | [56 empty] | Cannot locate at GIS point
OF_39 | Outside Receiving | Low Priority | 42.6411 | -71.4327 | Visited |  |  |  | 0 | 0 | 0 | [9 empty] | 0
OF_41 | Outside Receiving | Low Priority: Fieldwork 2017 | 42.6409 | -71.4324 | Inventory Complete |  | 2017-08-25 | 09:39 | 0 | 0 | 0 | [9 empty] | 0 |  |  |  | Other | N/A | [56 empty] | No outfall - riprap overflow?
OF_43 | Tributary/Wetland to Reed Brook | Low Priority | 42.5891 | -71.4785 | Did Not Visit |  |  |  | 0 | 0 | 0 | [9 empty] | 0
OF_44 | Tributary/Wetland to Reed Brook | Low Priority | 42.5894 | -71.4787 | Did Not Visit |  |  |  | 0 | 0 | 0 | [9 empty] | 0
OF_45 | Direct Discharge to Reed Brook | Low Priority | 42.5905 | -71.4792 | Did Not Visit |  |  |  | 0 | 0 | 0 | [9 empty] | 0
OF_46 | Outside Receiving | Low Priority | 42.5918 | -71.4801 | Did Not Visit |  |  |  | 0 | 0 | 0 | [9 empty] | 0
OF_47 | Outside Receiving | High - WQ, Confirm - Suspected Non-Outfalls | 42.5773 | -71.4625 | Did Not Visit |  |  |  | 0 | 0 | 0 | [9 empty] | 0
OF_48 | Tributary/Wetland to Boutwell Brook | High - Zone 2 | 42.5854 | -71.4604 | Did Not Visit |  |  |  | 0 | 0 | 0 | [9 empty] | 0
OF_49 | Tributary/Wetland to Boutwell Brook | High - Confirm - Non-Outfalls, DNE or Private | 42.5852 | -71.4603 | Did Not Visit |  |  |  | 0 | 0 | 0 | [9 empty] | 0
OF_54 | Outside Receiving | Low - Confirm - Non-Outfalls, DNE or Private | 42.5867 | -71.4567 | Did Not Visit |  |  |  | 0 | 0 | 0 | [9 empty] | 0
OF_55 | Outside Receiving | High - WQ, Confirm - Suspected Non-Outfalls | 42.5765 | -71.4633 | Did Not Visit |  |  |  | 0 | 0 | 0 | [9 empty] | 0
OF_56 | Outside Receiving | High - WQ, Confirm - Suspected Non-Outfalls | 42.5765 | -71.4633 | Did Not Visit |  |  |  | 0 | 0 | 0 | [9 empty] | 0
OF_57 | Tributary/Wetland to Boutwell Brook | High - WQ, Confirm - Suspected Non-Outfalls | 42.5769 | -71.4626 | Did Not Visit |  |  |  | 0 | 0 | 0 | [9 empty] | 0
OF_58 | Outside Receiving | High - WQ, Confirm - Suspected Non-Outfalls | 42.5772 | -71.4626 | Did Not Visit |  |  |  | 0 | 0 | 0 | [9 empty] | 0
OF_59 | Outside Receiving | High - WQ, Confirm - Suspected Non-Outfalls | 42.5771 | -71.4623 | Did Not Visit |  |  |  | 0 | 0 | 0 | [9 empty] | 0
OF_60 | Outside Receiving | High - WQ, Confirm - Suspected Non-Outfalls | 42.5773 | -71.4622 | Did Not Visit |  |  |  | 0 | 0 | 0 | [9 empty] | 0
OF_61 | Outside Receiving | Low Priority | 42.552 | -71.3941 | Did Not Visit |  |  |  | 0 | 0 | 0 | [9 empty] | 0
OF_64 | Tributary/Wetland to Pond Brook | Low Priority | 42.5657 | -71.4017 | Did Not Visit |  |  |  | 0 | 0 | 0 | [9 empty] | 0
OF_65 | Tributary/Wetland to Coldspring Brook | Low Priority | 42.5849 | -71.4516 | Did Not Visit |  |  |  | 0 | 0 | 0 | [9 empty] | 0
OF_66 | Tributary/Wetland to Coldspring Brook | Low Priority | 42.585 | -71.4514 | Did Not Visit |  |  |  | 0 | 0 | 0 | [9 empty] | 0
OF_67 | Tributary/Wetland to Coldspring Brook | Low Priority | 42.585 | -71.4514 | Did Not Visit |  |  |  | 0 | 0 | 0 | [9 empty] | 0
OF_68 | Outside Receiving | Low Priority | 42.5846 | -71.4531 | Did Not Visit |  |  |  | 0 | 0 | 0 | [9 empty] | 0
OF_72 | Tributary/Wetland to Stony Brook MA84B-03 | High - Zone 2 | 42.5963 | -71.4633 | Did Not Visit |  |  |  | 0 | 0 | 0 | [9 empty] | 0
OF_81 | Outside Receiving | Low - Confirm - Non-Outfalls, DNE or Private | 42.5878 | -71.4314 | Did Not Visit |  |  |  | 0 | 0 | 0 | [9 empty] | 0
OF_82 | Outside Receiving | Low - Confirm - Non-Outfalls, DNE or Private | 42.5879 | -71.4315 | Did Not Visit |  |  |  | 0 | 0 | 0 | [9 empty] | 0
OF_83 | Outside Receiving | Low - Confirm - Non-Outfalls, DNE or Private | 42.5879 | -71.4316 | Did Not Visit |  |  |  | 0 | 0 | 0 | [9 empty] | 0
OF_84 | Outside Receiving | Low - Confirm - Non-Outfalls, DNE or Private | 42.5892 | -71.4314 | Did Not Visit |  |  |  | 0 | 0 | 0 | [9 empty] | 0
OF_85 | Outside Receiving | Low - Confirm - Non-Outfalls, DNE or Private | 42.5827 | -71.4348 | Did Not Visit |  |  |  | 0 | 0 | 0 | [9 empty] | 0
OF_86 | Outside Receiving | Low - Confirm - Non-Outfalls, DNE or Private | 42.5827 | -71.4348 | Did Not Visit |  |  |  | 0 | 0 | 0 | [9 empty] | 0
OF_87 | Outside Receiving | High WW potential - Confirm - Suspected DNE | 42.5819 | -71.4362 | Did Not Visit |  |  |  | 0 | 0 | 0 | [9 empty] | 0
OF_94 | Outside Receiving | Low - Confirm - Non-Outfalls, DNE or Private | 42.642 | -71.4412 | Did Not Visit |  |  |  | 0 | 0 | 0 | [9 empty] | 0
OF_95 | Outside Receiving | Low - Confirm - Non-Outfalls, DNE or Private | 42.642 | -71.4412 | Did Not Visit |  |  |  | 0 | 0 | 0 | [9 empty] | 0
OF_96 | Outside Receiving | Low Priority - Suspected Non-Outfalls | 42.574 | -71.4579 | Did not visit, Duplicate Number Double Check |  |  |  | 0 | 0 | 0 | [9 empty] | 0
OF_96 | Outside Receiving | Low - Confirm - Non-Outfalls, DNE or Private | 42.574 | -71.4579 | Did Not Visit |  |  |  | 0 | 0 | 0 | [9 empty] | 0
OF_97 | Outside Receiving | Low - Confirm - Non-Outfalls, DNE or Private | 42.5742 | -71.4582 | Did Not Visit |  |  |  | 0 | 0 | 0 | [9 empty] | 0
OF_97-1 | Outside Receiving | Low Priority: Fieldwork 2017 | 42.6318 | -71.4431 | Inventory Complete | North Hill Road | 2017-08-31 | 08:46 | 70 | 0.06 | 0 |  | Residential |  | Single |  | Circular |  | RCP |  | 12 | Flat | Partially | No | Good |  |  |  | No | No | [10 empty] | No | [14 empty] | No | [21 empty] | Unlikely | [5 empty] | No_Outfall_Protection
OF_97-2 | Outside Receiving | Low Priority: Fieldwork 2017 | 42.6318 | -71.4431 | Inventory Complete | North Hill Road | 2017-08-31 | 08:48 | 70 | 0.06 | 0 |  | Residential |  | Single |  |  |  | Other | Tar coated plastic | 6 | Flat | No | No | Good |  |  |  | No | No | [10 empty] | No | [14 empty] | No | [21 empty] | Unlikely |  |  |  |  | Old tar plastic covered pipe. Origin unknown | No_Outfall_Protection
OF_97-3 | Outside Receiving | Low Priority: Fieldwork 2017 | 42.6318 | -71.443 | Inventory Complete | North Hill road | 42978 | 08:58 | 70 | 0.06 | 0 |  | Residential |  | Single |  | Circular |  | HDPE |  | 6 | Flat | No | No | Good |  |  |  | No | No | [10 empty] | No | [14 empty] | No | [21 empty] | Unlikely |  |  |  |  | Origin unknown. Most likely from sump pump | No_Outfall_Protection
OF_97-4 | Outside Receiving | Low Priority: Fieldwork 2017 | 42.6318 | -71.443 | Inventory Complete | North Hill Road | 42978 | 08:57 | 70 | 0.06 | 0 |  | Residential |  | Single |  | Circular |  | PVC |  | 4 | Flat | No | No | Good |  |  |  | No | No | [10 empty] | No | [14 empty] | No | [21 empty] | Unlikely |  |  |  |  | Origin unknown. Most likely from basement sump pump | No_Outfall_Protection
OF_99 | Outside Receiving | Low - Confirm - Non-Outfalls, DNE or Private | 42.5745 | -71.4583 | Did Not Visit |  |  |  | 0 | 0 | 0 | [9 empty] | 0
OF_100 | Outside Receiving | Low - Confirm - Non-Outfalls, DNE or Private | 42.5729 | -71.4592 | Did Not Visit |  |  |  | 0 | 0 | 0 | [9 empty] | 0
OF_101 | Outside Receiving | Low - Confirm - Non-Outfalls, DNE or Private | 42.5729 | -71.4592 | Did Not Visit |  |  |  | 0 | 0 | 0 | [9 empty] | 0
OF_102 | Outside Receiving | Low - Confirm - Non-Outfalls, DNE or Private | 42.5725 | -71.4592 | Did Not Visit |  |  |  | 0 | 0 | 0 | [9 empty] | 0
OF_105 | Outside Receiving | High - Zone 2 | 42.5707 | -71.4627 | Did Not Visit |  |  |  | 0 | 0 | 0 | [9 empty] | 0
OF_106 | Outside Receiving | Low Priority | 42.585 | -71.4541 | Did Not Visit |  |  |  | 0 | 0 | 0 | [9 empty] | 0
OF_107 | Outside Receiving | Low Priority: Fieldwork 2017 | 42.6329 | -71.4396 | Inventory Complete | Winding Way | 2017-08-31 | 08:29 | 70 | 0.06 | 0 |  | Residential |  | Single |  | Circular |  | HDPE |  | 12 | Flat | Partially | No | Good |  |  |  | No | No | [10 empty] | No | [14 empty] | No | [21 empty] | Unlikely | [5 empty] | No_Outfall_Protection
OF_108 | Outside Receiving | Low Priority: Fieldwork 2017 | 42.6319 | -71.4404 | Inventory Complete | North Hill road | 2017-08-31 | 09:57 | 70 | 0.06 | 0 |  | Residential |  | Single |  | Circular |  | HDPE |  | 24 | Flat | No | No | Good |  |  |  | No | No | [10 empty] | No | [14 empty] | No | [21 empty] | Unlikely | [5 empty] | No_Outfall_Protection
OF_109 | Outside Receiving | Low Priority: Fieldwork 2017 | 42.6328 | -71.4421 | Inventory Complete | North Hill Road | 2017-08-31 | 08:36 | 70 | 0.06 | 0 |  | Residential |  | Single |  | Circular |  | RCP |  | 18 | Flat | Partially | No | Cracked |  |  |  | No | No | [10 empty] | No | [14 empty] | No | [21 empty] | Unlikely | [5 empty] | Headwall
OF_110 | Isolated Unnamed Wetland | Low Priority | 42.6344 | -71.447 | Visited, Maintenance Needed | Heiden valley road | 2017-08-31 | 09:28 | 70 | 0.06 | 0 |  | Residential |  | Single |  | Circular |  | RCP |  | 0 | Flat | No | No | Other | Broken in multiple places |  |  |  | No | [10 empty] | No | [14 empty] | No | [21 empty] | Unlikely |  |  |  |  | Pipe broken in multiple sections. See photo. CNL outlet. Appears to be buried
OF_111 | Outside Receiving | Low Priority: Fieldwork 2017 | 42.6351 | -71.4481 | Inventory Complete | Hidden valley road | 2017-08-31 | 09:45 | 70 | 0.06 | 0 |  | Residential |  | Single |  | Circular |  | RCP |  | 12 |  | No | No | Good |  |  |  | No | No | [10 empty] | No | [14 empty] | No | [21 empty] | Unlikely | [5 empty] | No_Outfall_Protection
OF_114 | Outside Receiving | Low Priority: Fieldwork 2017 | 42.6303 | -71.4434 | Inventory Complete | North Hill road | 2017-08-31 | 09:03 | 70 | 0.06 | 0 |  | Residential |  | Single |  | Circular |  | CMP |  | 12 | Flat | No | No | Good |  |  |  | No | No | [10 empty] | No | [14 empty] | No | [21 empty] | Unlikely | [5 empty] | No_Outfall_Protection
OF_115 | Outside Receiving | Low Priority: Fieldwork 2017 | 42.6321 | -71.4363 | Inventory Complete | Forrest road | 2017-08-31 | 10:04 | 70 | 0.06 | 0 |  | Residential |  | Single |  | Circular |  | RCP |  | 12 | Flat | No | No | Good |  |  |  | No | No | [10 empty] | No | [14 empty] | No | [21 empty] | Unlikely | [5 empty] | Riprap,Flared_End
OF_116 | Outside Receiving | Low Priority: Fieldwork 2017 | 42.6291 | -71.4338 | Inventory Complete | Forrest road | 2017-09-01 | 08:09 | 50 | 0.06 | 0 |  | Residential |  | Single |  | Circular |  | HDPE |  | 12 | Flat | No | No | Good |  |  |  | No | No | [10 empty] | No | [14 empty] | Yes | No |  |  |  | No |  |  | No |  |  | No |  |  | No |  |  |  | No |  |  |  | Unlikely |  |  |  |  | Pet waste bags | Headwall
OF_117 | Outside Receiving | Low Priority: Fieldwork 2017 | 42.6237 | -71.4367 | Inventory Complete | Blue brook lane | 2017-09-01 | 09:07 | 50 | 0.06 | 0 |  | Residential |  | Single |  | Elliptical |  | RCP |  | 10 | Flat | No | Partially | Good |  |  |  | No | No | [10 empty] | No | [14 empty] | No | [21 empty] | Unlikely | [5 empty] | Headwall
OF_118 | Outside Receiving | Low Priority: Fieldwork 2017 | 42.6236 | -71.437 | Inventory Complete | Blue brook lane | 2017-09-01 | 09:09 | 50 | 0.06 | 0 |  | Residential |  | Single |  | Circular |  | RCP |  | 12 | Flat | No | Partially | Good |  |  |  |  | No | [10 empty] | No | [14 empty] | No | [21 empty] | Unlikely | [5 empty] | No_Outfall_Protection
OF_121 | Outside Receiving | High Priority - Potential WQ issue | 42.6227 | -71.4588 | Did Not Visit |  |  |  | 0 | 0 | 0 | [9 empty] | 0
OF_123 | Outside Receiving | Low Priority: Fieldwork 2017 | 42.6187 | -71.4749 | Inventory Complete | Keyes road | 2017-08-31 | 10:52 | 70 | 0.06 | 0 |  | Residential,Open_Space_ÔÇô_Wooded |  | Single |  | Circular |  | Other | Metal | 12 | Flat | No | Partially | Good |  |  |  | No | No | [10 empty] | No | [14 empty] | No | [21 empty] | Unlikely | [5 empty] | No_Outfall_Protection
OF_124 | Outside Receiving | Low Priority: Fieldwork 2017 | 42.6191 | -71.4751 | Inventory Complete | Keyes road | 2017-08-31 | 10:56 | 70 | 0.06 | 0 |  | Residential,Open_Space_ÔÇô_Wooded |  | Single |  | Circular |  | Other | Metal | 12 | Flat | No | Fully | Clogged_with_Debris |  |  |  | No | No | [10 empty] | No | [14 empty] | No | [21 empty] | Unlikely | [5 empty] | No_Outfall_Protection
OF_125 | Outside Receiving | Low Priority: Fieldwork 2017 | 42.6196 | -71.4756 | Inventory Complete | Keyes road | 2017-12-21 | 09:08 | 25 | 0 | 0 |  | Industrial |  | Single |  | Circular |  | Other | Metal | 0 | Flat | No | Fully | Clogged_with_Debris |  |  |  | No | No |  | No | [8 empty] | No | [14 empty] | No | [21 empty] | Unlikely |  |  |  |  | Needs to be cleaned out | No_Outfall_Protection
OF_126 | Outside Receiving | Low Priority: Fieldwork 2017 | 42.62 | -71.4764 | Inventory Complete | Keyes road | 2017-08-31 | 11:01 | 70 | 0.06 | 0 |  | Residential,Open_Space_ÔÇô_Wooded |  | Single |  | Circular |  | HDPE |  | 12 | Flat | No | No | Good |  |  |  | No | No | [10 empty] | No | [14 empty] | No | [21 empty] | Unlikely | [5 empty] | Headwall,Riprap
OF_127 | Outside Receiving | Low Priority: Fieldwork 2017 | 42.6204 | -71.4771 | Inventory Complete | Keyes road | 2017-12-21 | 09:12 | 25 | 0 | 0 |  | Residential,Open_Space_ÔÇô_Wooded |  | Single |  | Circular |  |  |  | 0 | Flat | No | Partially | Clogged_with_Debris |  |  |  | No | No |  | No | [8 empty] | No | [14 empty] | No | [21 empty] | Unlikely |  |  |  |  | Completely covered by wall | No_Outfall_Protection
OF_128 | Outside Receiving | Low Priority: Fieldwork 2017 | 42.6208 | -71.4777 | Inventory Complete | Keyes road | 2017-08-31 | 11:09 | 70 | 0.06 | 0 |  | Residential,Open_Space_ÔÇô_Wooded |  | Single |  | Circular |  | CMP |  | 12 | Flat | No | No | Good |  |  |  | No | No | [10 empty] | No | [14 empty] | No | [21 empty] | Unlikely | [5 empty] | No_Outfall_Protection
OF_129 | Direct Discharge to Keyes Pond | Low Priority: Fieldwork 2017 | 42.615 | -71.4611 | Inventory Complete | Keyes road | 2017-08-31 | 10:44 | 70 | 0.06 | 0 |  | Residential |  | Single |  | Circular |  | CMP |  | 12 | Flat | No | No | Clogged_with_Debris,Good |  |  |  | No | No | [10 empty] | No | [14 empty] | No | [21 empty] | Unlikely | [5 empty] | No_Outfall_Protection
OF_130 | Direct Discharge to Keyes Pond | Low Priority: Fieldwork 2017 | 42.6146 | -71.4609 | Inventory Complete | Keyes rowd | 2017-12-21 | 09:22 | 25 | 0 | 0 |  | Residential |  | Single |  | Circular |  | CMP |  | 12 | Flat | No | No | Good |  |  |  | No | No |  | No | [8 empty] | No | [14 empty] | No | [21 empty] | Unlikely | [5 empty] | Headwall
OF_131 | Direct Discharge to Keyes Pond | Low Priority: Fieldwork 2017 | 42.6134 | -71.4604 | Inventory Complete | Keyes road | 2017-08-31 | 10:32 | 70 | 0.06 | 0 |  | Residential |  |  |  | Circular |  | RCP |  | 18 | Flat | No | Partially | Good,Clogged_with_Debris |  |  |  | No | No | [10 empty] | No | [14 empty] | No | [21 empty] | Unlikely | [5 empty] | Riprap,Flared_End
OF_132 | Outside Receiving | Low Priority | 42.5837 | -71.4164 | Did Not Visit |  |  |  | 0 | 0 | 0 | [9 empty] | 0
OF_133 | Outside Receiving | Low Priority: Fieldwork 2017 | 42.5842 | -71.4172 | Inventory Complete | Dana drive | 2017-10-05 | 13:55 | 77 | 0 | 0 |  | Residential |  | Single |  | Circular |  |  |  | 0 |  |  | Partially | Clogged_with_Debris |  |  |  | No | No |  | No | [8 empty] | No | [14 empty] | No | [21 empty] | Unlikely | [5 empty] | No_Outfall_Protection
OF_134 | Outside Receiving | Low Priority: Fieldwork 2017 | 42.608 | -71.4351 | Inventory Complete | Nutting road | 2017-10-04 | 10:31 | 61 | 0 | 0 |  | Residential |  | Single |  | Circular |  | HDPE |  | 12 | Flat | No | No | Good |  |  |  | No | No |  | No | [8 empty] | No | [14 empty] | No | [21 empty] | Unlikely | [5 empty] | Riprap
OF_135 | Outside Receiving | Low Priority: Fieldwork 2017 | 42.6099 | -71.4346 | Inventory Complete | Bobolink road | 2017-10-04 | 10:25 | 61 | 0 | 0 |  | Residential |  | Single |  | Circular |  | RCP |  | 18 | Flat | No | No | Good |  |  |  | No | No |  | No | [8 empty] | No | [14 empty] | No | [21 empty] | Unlikely | [5 empty] | Riprap,Headwall
OF_136 | Outside Receiving | Low Priority: Fieldwork 2017 | 42.6087 | -71.4325 | Inventory Complete | Nutting road lane | 2017-10-04 | 10:14 | 61 | 0 | 0 |  | Residential |  | Single |  | Circular |  | CMP |  | 12 | Flat | No | No | Good |  |  |  | No | No |  | No | [8 empty] | No | [14 empty] | No | [21 empty] | Unlikely | [5 empty] | Headwall
OF_137 | Outside Receiving | Low Priority: Fieldwork 2017 | 42.6077 | -71.4304 | Inventory Complete | Nutting road | 2017-10-04 | 10:10 | 61 | 0 | 0 |  | Residential |  | Single |  | Circular |  | CMP |  | 12 | Flat | No | No | Good |  |  |  | No | No |  | No | [8 empty] | No | [14 empty] | No | [21 empty] | Unlikely | [5 empty] | No_Outfall_Protection
OF_138 | Outside Receiving | Low Priority: Fieldwork 2017 | 42.605 | -71.4319 | Inventory Complete | Stony brook road | 2017-10-04 | 12:22 | 70 | 0 | 0 |  | Residential |  | Single |  | Circular |  | CMP |  | 8 | Flat | No | No | Good |  |  |  | No | No |  | No | [8 empty] | No | [14 empty] | No | [21 empty] | Unlikely | [5 empty] | No_Outfall_Protection
OF_139 | Outside Receiving | Low Priority: Fieldwork 2017 | 42.6034 | -71.4274 | Inventory Complete | Villanova drive | 43012 | 11:47 | 68 | 0 | 0 |  | Residential |  | Single |  | Circular |  | RCP |  | 12 | Flat | Partially | No | Cracked |  |  |  | Yes | Yes |  | No | [8 empty] | No | [14 empty] | No | [21 empty] | Unlikely |  |  |  |  | Partially submerged, no flow. Checked upstream catch basin | Headwall
OF_140 | Tributary/Wetland to Stony Brook MA84B-03 | Low Priority: Fieldwork 2017 | 42.6024 | -71.4277 | Inventory Complete | Villanova drive | 2017-10-04 | 11:42 | 68 | 0 | 0 |  | Residential |  | Single |  | Box |  | RCP |  | 18 | Flat | No | No | Good |  |  |  | No | No |  | No | [8 empty] | No | [14 empty] | No | [21 empty] | Unlikely | [5 empty] | Headwall
OF_141 | Outside Receiving | Low Priority: Fieldwork 2017 | 42.6014 | -71.4273 | Inventory Complete | Almeira circle | 2017-10-04 | 11:59 | 68 | 0 | 0 |  | Residential |  | Single |  | Circular |  | RCP |  | 12 | Flat | No | No | Good |  |  |  |  | No |  | No | [8 empty] | No | [14 empty] | No | [21 empty] | Unlikely | [5 empty] | Headwall
OF_142 | Outside Receiving | Low Priority: Fieldwork 2017 | 42.5997 | -71.4328 | Inventory Complete | Almeira circle | 2017-10-04 | 12:06 | 68 | 0 | 0 |  | Residential |  | Single |  | Circular |  | RCP |  | 12 | Flat | No | Partially | Good |  |  |  | No | No |  | No | [8 empty] | No | [14 empty] | No | [21 empty] | Unlikely | [5 empty] | No_Outfall_Protection
OF_143 | Tributary/Wetland to Stony Brook MA84B-03 | Low Priority: Fieldwork 2017 | 42.5971 | -71.4349 | Inventory Complete | Depot street | 2017-10-04 | 13:14 | 72 | 0 | 0 |  | Residential,Commercial/Institutional |  | Single |  | Circular |  | RCP |  | 18 |  | No |  | Good |  |  |  | No | No |  | No | [8 empty] | No | [14 empty] | No | [21 empty] | Unlikely | [5 empty] | Headwall
OF_144 | Outside Receiving | Low Priority: Fieldwork 2017 | 42.6034 | -71.4316 | Inventory Complete | Granada lane | 2017-10-04 | 10:59 | 65 | 0 | 0 |  | Residential |  | Single |  | Circular |  | RCP |  | 0 |  |  |  | Good |  |  |  |  | No |  | No | [8 empty] | No | [14 empty] | No | [21 empty] | Unlikely |  |  |  |  | Checked connectivity in catch basins, matches mapping. Outlet of catch basin discharges into culvert based on angle. No flow exiting catch basin therefore no flow at outfall within culvert
OF_146 | Outside Receiving | Low Priority: Fieldwork 2017 | 42.6042 | -71.4343 | Inventory Complete, Maintenance Needed | Plain road | 2017-10-04 | 12:14 | 68 | 0 | 0 |  | Residential |  | Single |  | Circular |  | Other | Metal | 10 | Flat | Partially | Partially | Good,Clogged_with_Debris |  |  |  | No | No |  | No | [8 empty] | No | [14 empty] | No | [21 empty] | Unlikely |  |  |  | Outlet partially submerged in sediment, water cannot flow due to buildup of sediment. Needs to be cleaned and a channel created to allow flow |  | No_Outfall_Protection
OF_147 | Outside Receiving | Low Priority: Fieldwork 2017 | 42.6087 | -71.4302 | Inventory Complete | Carolina lane | 2017-10-04 | 10:05 | 61 | 0 | 0 |  | Residential |  | Single |  | Circular |  | RCP |  | 12 | Flat | No | Partially | Good |  |  |  | No | No |  | No | [8 empty] | No | [14 empty] | No | [21 empty] | Unlikely | [5 empty] | No_Outfall_Protection
OF_148 | Outside Receiving | Low Priority: Fieldwork 2017 | 42.6081 | -71.4302 | Inventory Complete | Carolina lane | 2017-12-21 | 12:38 | 25 | 0 | 0 |  | Residential |  | Single |  | Circular |  | RCP |  | 12 | Moderate | No | No | Good |  |  |  | No | No |  | No | [8 empty] | No | [14 empty] | No | [21 empty] | Unlikely |  |  |  | Pipe has started to come apart at joints but seems to be functioning ok |  | No_Outfall_Protection
OF_150 | Tributary/Wetland to Nabnasset Lake MA84044 | Low Priority: Fieldwork 2017 | 42.6123 | -71.4368 | Inventory Complete | Newport Drive | 2017-10-04 | 08:27 | 50 | 0 | 0 |  | Residential |  | Single |  | Circular |  | RCP |  | 24 | Flat | No | No | Good |  |  |  | No | No | [10 empty] | No | [14 empty] | No | [21 empty] | Unlikely | [5 empty] | Headwall,Riprap
OF_151 | Tributary/Wetland to Nabnasset Lake MA84044 | Low Priority: Fieldwork 2017 | 42.6105 | -71.4343 | Inventory Complete | Newport Drive | 2017-10-04 | 08:33 | 51 | 0 | 0 |  | Residential |  | Single |  | Circular |  | RCP |  | 18 | Flat | No | No | Good |  |  |  | No | No |  | No | [8 empty] | No | [14 empty] | No | [21 empty] | Unlikely | [5 empty] | Headwall
OF_152 | Tributary/Wetland to Nabnasset Lake MA84044 | Low Priority: Fieldwork 2017 | 42.6134 | -71.4315 | Inventory Complete | Newport Drive | 2017-10-04 | 08:53 | 53 | 0 | 0 |  | Residential |  | Single |  | Circular |  | CMP |  | 12 | Steep | No | No | Good |  |  |  |  | No |  | No | [8 empty] | No | [14 empty] | No | [21 empty] | Unlikely
OF_153 | Outside Receiving | Low Priority: Fieldwork 2017 | 42.6076 | -71.4258 | Inventory Complete | Marie Ann drive | 2017-10-04 | 10:39 | 63 | 0 | 0 |  | Residential |  | Single |  | Circular |  | HDPE |  | 12 | Flat | No | Partially | Good,Other | 3/4 full of sediment |  |  | No | No |  | No | [8 empty] | No | [14 empty] | No | [21 empty] | Unlikely | [5 empty] | No_Outfall_Protection
OF_154 | Outside Receiving | Low Priority: Fieldwork 2017 | 42.6092 | -71.4243 | Inventory Complete | Plain road | 2017-10-04 | 09:35 | 55 | 0 | 0 |  | Residential |  | Single |  | Circular |  | RCP |  | 10 | Flat | No | Partially | Good |  |  |  | No | No |  | No | [8 empty] | No | [14 empty] | No | [21 empty] | Unlikely | [5 empty] | No_Outfall_Protection
OF_161 | Tributary/Wetland to Nabnasset Lake MA84044 | Low Priority: Fieldwork 2017 | 42.6188 | -71.4138 | Inventory Complete | Oak hill road | 42979 | 12:06 | 55 | 0.06 | 0 |  | Residential,Commercial/Institutional |  | Single |  | Circular |  | CMP |  | 0 | Flat | Partially |  | Good |  |  |  | Yes | No | [10 empty] | No | [14 empty] | No | [21 empty] | Unlikely |  |  |  |  | No flow. Checked upstream | No_Outfall_Protection
OF_164 | Outside Receiving | Low Priority: Fieldwork 2017 | 42.6169 | -71.4168 | Inventory Complete | Wilson lane | 2017-09-01 | 12:23 | 55 | 0.06 | 0 |  | Residential |  | Single |  | Circular |  | HDPE |  | 24 | Flat | No | No | Good |  |  |  | No | No | [10 empty] | No | [14 empty] | No | [21 empty] | Unlikely | [5 empty] | Headwall,Riprap
OF_165 | Outside Receiving | Low Priority: Fieldwork 2017 | 42.6178 | -71.4162 | Inventory Complete | Moore avenue | 2017-09-01 | 11:56 | 55 | 0.06 | 0 |  | Residential |  | Single |  | Elliptical |  | RCP |  | 0 | Flat | Partially | No | Good |  |  |  | Yes | No | [10 empty] | No | [14 empty] | No | [21 empty] | Unlikely | [5 empty] | Headwall
OF_167 | Outside Receiving | Low - Confirm - Non-Outfalls, DNE or Private | 42.549 | -71.4264 | Did Not Visit |  |  |  | 0 | 0 | 0 | [9 empty] | 0
OF_168 | Outside Receiving | Low Priority | 42.5518 | -71.4287 | Did Not Visit |  |  |  | 0 | 0 | 0 | [9 empty] | 0
OF_169 | Outside Receiving | Low Priority | 42.5489 | -71.4167 | Did Not Visit |  |  |  | 0 | 0 | 0 | [9 empty] | 0
OF_170 | Outside Receiving | Low Priority | 42.5628 | -71.4001 | Did Not Visit |  |  |  | 0 | 0 | 0 | [9 empty] | 0
OF_171 | Outside Receiving | Low Priority | 42.5596 | -71.4056 | Did Not Visit |  |  |  | 0 | 0 | 0 | [9 empty] | 0
OF_172 | Outside Receiving | Low - Confirm - Non-Outfalls, DNE or Private | 42.5586 | -71.4065 | Did Not Visit |  |  |  | 0 | 0 | 0 | [9 empty] | 0
OF_173 | Outside Receiving | Low Priority | 42.5584 | -71.4072 | Did Not Visit |  |  |  | 0 | 0 | 0 | [9 empty] | 0
OF_174 | Direct Discharge to Butter Brook | Low Priority | 42.5581 | -71.4059 | Did Not Visit |  |  |  | 0 | 0 | 0 | [9 empty] | 0
OF_175 | Outside Receiving | Low Priority | 42.5569 | -71.4041 | Did Not Visit |  |  |  | 0 | 0 | 0 | [9 empty] | 0
OF_176 | Outside Receiving | Low Priority - Suspected Non-Outfalls | 42.5537 | -71.4123 | Did not visit, Duplicate Number Double Check |  |  |  | 0 | 0 | 0 | [9 empty] | 0
OF_176 | Outside Receiving | Low - Confirm - Non-Outfalls, DNE or Private | 42.5537 | -71.4123 | Did Not Visit |  |  |  | 0 | 0 | 0 | [9 empty] | 0
OF_177 | Outside Receiving | Low Priority | 42.5553 | -71.4149 | Did Not Visit |  |  |  | 0 | 0 | 0 | [9 empty] | 0
OF_178 | Outside Receiving | Low Priority | 42.5553 | -71.4136 | Did Not Visit |  |  |  | 0 | 0 | 0 | [9 empty] | 0
OF_179 | Outside Receiving | Low Priority | 42.5577 | -71.4153 | Did Not Visit |  |  |  | 0 | 0 | 0 | [9 empty] | 0
OF_180 | Outside Receiving | Low - Confirm - Non-Outfalls, DNE or Private | 42.5547 | -71.4188 | Did Not Visit |  |  |  | 0 | 0 | 0 | [9 empty] | 0
OF_181 | Outside Receiving | Low Priority | 42.5489 | -71.4263 | Did Not Visit |  |  |  | 0 | 0 | 0 | [9 empty] | 0
OF_182 | Tributary/Wetland to Vine Brook | Low Priority | 42.5558 | -71.4322 | Did Not Visit |  |  |  | 0 | 0 | 0 | [9 empty] | 0
OF_183 | Tributary/Wetland to Vine Brook | Low Priority | 42.5535 | -71.4345 | Did Not Visit |  |  |  | 0 | 0 | 0 | [9 empty] | 0
OF_184 | Outside Receiving | Low Priority | 42.5529 | -71.4392 | Did Not Visit |  |  |  | 0 | 0 | 0 | [9 empty] | 0
OF_185 | Outside Receiving | Low Priority | 42.5417 | -71.4401 | Did Not Visit |  |  |  | 0 | 0 | 0 | [9 empty] | 0
OF_186 | Tributary/Wetland to Nashoba Brook MA82B-14 | Low Priority | 42.541 | -71.4399 | Did Not Visit |  |  |  | 0 | 0 | 0 | [9 empty] | 0
OF_187 | Outside Receiving | Low Priority | 42.5403 | -71.4385 | Did Not Visit |  |  |  | 0 | 0 | 0 | [9 empty] | 0
OF_188 | Outside Receiving | Low Priority | 42.5442 | -71.4353 | Did Not Visit |  |  |  | 0 | 0 | 0 | [9 empty] | 0
OF_189 | Tributary/Wetland to Vine Brook | Low Priority | 42.5418 | -71.4346 | Did Not Visit |  |  |  | 0 | 0 | 0 | [9 empty] | 0
OF_190 | Outside Receiving | Low Priority | 42.5396 | -71.437 | Did Not Visit |  |  |  | 0 | 0 | 0 | [9 empty] | 0
OF_191 | Outside Receiving | Low Priority | 42.5394 | -71.4344 | Did Not Visit |  |  |  | 0 | 0 | 0 | [9 empty] | 0
OF_192 | Outside Receiving | Low Priority | 42.5502 | -71.4471 | Did Not Visit |  |  |  | 0 | 0 | 0 | [9 empty] | 0
OF_193 | Tributary/Wetland to Nonset Brook | Low Priority | 42.5466 | -71.4205 | Did Not Visit |  |  |  | 0 | 0 | 0 | [9 empty] | 0
OF_194 | Outside Receiving | Low Priority | 42.5472 | -71.4125 | Did Not Visit |  |  |  | 0 | 0 | 0 | [9 empty] | 0
OF_195 | Outside Receiving | Low Priority | 42.547 | -71.412 | Did Not Visit |  |  |  | 0 | 0 | 0 | [9 empty] | 0
OF_196 | Outside Receiving | Low Priority | 42.5469 | -71.4116 | Did Not Visit |  |  |  | 0 | 0 | 0 | [9 empty] | 0
OF_197 | Outside Receiving | Low Priority | 42.5444 | -71.4081 | Did Not Visit |  |  |  | 0 | 0 | 0 | [9 empty] | 0
OF_198 | Outside Receiving | Low Priority | 42.543 | -71.4068 | Did Not Visit |  |  |  | 0 | 0 | 0 | [9 empty] | 0
OF_199 | Tributary/Wetland to Butter Brook | High - Zone 2 | 42.5401 | -71.4032 | Did Not Visit |  |  |  | 0 | 0 | 0 | [9 empty] | 0
OF_200 | Outside Receiving | High - Zone 2 | 42.5362 | -71.3975 | Did Not Visit |  |  |  | 0 | 0 | 0 | [9 empty] | 0
OF_201 | Outside Receiving | High - Zone 2 | 42.5362 | -71.3976 | Did Not Visit |  |  |  | 0 | 0 | 0 | [9 empty] | 0
OF_203A | Outside Receiving | High - Confirm - Non-Outfalls, DNE or Private | 42.5359 | -71.397 | Did Not Visit |  |  |  | 0 | 0 | 0 | [9 empty] | 0
OF_203B | Outside Receiving | High - Confirm - Non-Outfalls, DNE or Private | 42.5359 | -71.397 | Did Not Visit |  |  |  | 0 | 0 | 0 | [9 empty] | 0
OF_204 | Outside Receiving | High - Zone 2 | 42.5358 | -71.3953 | Did Not Visit |  |  |  | 0 | 0 | 0 | [9 empty] | 0
OF_205 | Outside Receiving | High - Zone 2 | 42.537 | -71.3952 | Did Not Visit |  |  |  | 0 | 0 | 0 | [9 empty] | 0
OF_206 | Outside Receiving | High - Zone 2 | 42.5394 | -71.3947 | Did Not Visit |  |  |  | 0 | 0 | 0 | [9 empty] | 0
OF_207 | Outside Receiving | Low - Confirm - Non-Outfalls, DNE or Private | 42.5389 | -71.3939 | Did Not Visit |  |  |  | 0 | 0 | 0 | [9 empty] | 0
OF_208 | Outside Receiving | Low Priority | 42.5389 | -71.3939 | Did Not Visit |  |  |  | 0 | 0 | 0 | [9 empty] | 0
OF_209 | Outside Receiving | Low - Confirm - Non-Outfalls, DNE or Private | 42.5388 | -71.3935 | Did Not Visit |  |  |  | 0 | 0 | 0 | [9 empty] | 0
OF_210 | Outside Receiving | Low Priority | 42.5388 | -71.3931 | Did Not Visit |  |  |  | 0 | 0 | 0 | [9 empty] | 0
OF_211 | Outside Receiving | Low Priority | 42.5384 | -71.3924 | Did Not Visit |  |  |  | 0 | 0 | 0 | [9 empty] | 0
OF_212 | Outside Receiving | Low Priority | 42.5385 | -71.3912 | Did Not Visit |  |  |  | 0 | 0 | 0 | [9 empty] | 0
OF_213 | Outside Receiving | Low - Confirm - Non-Outfalls, DNE or Private | 42.542 | -71.3866 | Did Not Visit |  |  |  | 0 | 0 | 0 | [9 empty] | 0
OF_214 | Outside Receiving | Low - Confirm - Non-Outfalls, DNE or Private | 42.5421 | -71.3859 | Did Not Visit |  |  |  | 0 | 0 | 0 | [9 empty] | 0
OF_215 | Outside Receiving | Low - Confirm - Non-Outfalls, DNE or Private | 42.5423 | -71.386 | Did Not Visit |  |  |  | 0 | 0 | 0 | [9 empty] | 0
OF_216 | Outside Receiving | Low Priority | 42.5405 | -71.3857 | Did Not Visit |  |  |  | 0 | 0 | 0 | [9 empty] | 0
OF_217 | Outside Receiving | Low - Confirm - Non-Outfalls, DNE or Private | 42.5438 | -71.3878 | Did Not Visit |  |  |  | 0 | 0 | 0 | [9 empty] | 0
OF_218 | Outside Receiving | Low Priority | 42.5433 | -71.3873 | Did Not Visit |  |  |  | 0 | 0 | 0 | [9 empty] | 0
OF_219 | Outside Receiving | Low Priority | 42.5443 | -71.3935 | Did Not Visit |  |  |  | 0 | 0 | 0 | [9 empty] | 0
OF_220 | Outside Receiving | Low Priority | 42.5446 | -71.394 | Did Not Visit |  |  |  | 0 | 0 | 0 | [9 empty] | 0
OF_221 | Outside Receiving | High - Confirm - Non-Outfalls, DNE or Private | 42.5445 | -71.3943 | Did Not Visit |  |  |  | 0 | 0 | 0 | [9 empty] | 0
OF_222 | Outside Receiving | High - Zone 2 | 42.5446 | -71.3948 | Did Not Visit |  |  |  | 0 | 0 | 0 | [9 empty] | 0
OF_223 | Tributary/Wetland to Butter Brook | High - Zone 2 | 42.5419 | -71.3979 | Did Not Visit |  |  |  | 0 | 0 | 0 | [9 empty] | 0
OF_224 | Outside Receiving | High - Zone 2 | 42.5432 | -71.3983 | Did Not Visit |  |  |  | 0 | 0 | 0 | [9 empty] | 0
OF_225 | Outside Receiving | Low Priority | 42.5504 | -71.3927 | Did Not Visit |  |  |  | 0 | 0 | 0 | [9 empty] | 0
OF_226 | Outside Receiving | Low Priority | 42.5503 | -71.3901 | Did Not Visit |  |  |  | 0 | 0 | 0 | [9 empty] | 0
OF_227 | Tributary/Wetland to Butter Brook | High - Zone 2 | 42.5448 | -71.4 | Did Not Visit |  |  |  | 0 | 0 | 0 | [9 empty] | 0
OF_228 | Outside Receiving | High - Confirm - Non-Outfalls, DNE or Private | 42.5452 | -71.3992 | Did Not Visit |  |  |  | 0 | 0 | 0 | [9 empty] | 0
OF_229 | Outside Receiving | High - Zone 2 | 42.5449 | -71.3993 | Did Not Visit |  |  |  | 0 | 0 | 0 | [9 empty] | 0
OF_231A | Outside Receiving | High - Confirm - Non-Outfalls, DNE or Private | 42.5484 | -71.3983 | Did Not Visit |  |  |  | 0 | 0 | 0 | [9 empty] | 0
OF_231B | Tributary/Wetland to Butter Brook | High - Confirm - Non-Outfalls, DNE or Private | 42.5484 | -71.3983 | Did Not Visit |  |  |  | 0 | 0 | 0 | [9 empty] | 0
OF_232 | Direct Discharge to Butter Brook | High - Zone 2 | 42.5465 | -71.4029 | Did Not Visit |  |  |  | 0 | 0 | 0 | [9 empty] | 0
OF_233 | Tributary/Wetland to Boutwell Brook | High - Zone 2 | 42.5852 | -71.4603 | Did Not Visit |  |  |  | 0 | 0 | 0 | [9 empty] | 0
OF_234 | Outside Receiving | High - Zone 2 | 42.5814 | -71.4662 | Did Not Visit |  |  |  | 0 | 0 | 0 | [9 empty] | 0
OF_235 | Outside Receiving | High - Zone 1 | 42.5818 | -71.4702 | Did Not Visit |  |  |  | 0 | 0 | 0 | [9 empty] | 0
OF_236 | Outside Receiving | High - Zone 2 | 42.5819 | -71.4749 | Did Not Visit |  |  |  | 0 | 0 | 0 | [9 empty] | 0
OF_237 | Outside Receiving | High - Zone 2 | 42.5818 | -71.4759 | Did Not Visit |  |  |  | 0 | 0 | 0 | [9 empty] | 0
OF_238 | Outside Receiving | Low Priority | 42.5867 | -71.4567 | Did Not Visit |  |  |  | 0 | 0 | 0 | [9 empty] | 0
OF_239 | Outside Receiving | Low Priority | 42.588 | -71.4531 | Did Not Visit |  |  |  | 0 | 0 | 0 | [9 empty] | 0
OF_240 | Direct Discharge to Coldspring Brook | Low Priority: Fieldwork 2017 | 42.5856 | -71.4503 | Inventory Complete | Graniteville rd | 43013 | 11:14 | 68 | 0 | 0 |  | Open_Space_ÔÇô_Field,Residential |  | Single |  | Other | Curb cut | RCP |  | 24 | Flat | No | No | Good |  |  |  | No | No | [10 empty] | No | [14 empty] | No | [21 empty] | Unlikely |  |  | No |  |  | Riprap
OF_242 | Outside Receiving | Low Priority: Fieldwork 2017 | 42.584 | -71.4509 | Inventory Complete | Ledgewood drive | 43013 | 11:22 | 75 | 0 | 0 |  | Residential,Commercial/Institutional |  | Single |  | Circular |  | RCP |  | 12 | Flat | No | No | Good |  |  |  | No | No |  | No | [8 empty] | No | [14 empty] | No | [21 empty] | Unlikely | [5 empty] | Flared_End
OF_243 | Outside Receiving | Low Priority | 42.5835 | -71.452 | Did Not Visit |  |  |  | 0 | 0 | 0 | [9 empty] | 0
OF_244 | Outside Receiving | Low - Confirm - Non-Outfalls, DNE or Private | 42.5827 | -71.4483 | Did Not Visit |  |  |  | 0 | 0 | 0 | [9 empty] | 0
OF_245 | Outside Receiving | Low - Confirm - Non-Outfalls, DNE or Private | 42.5826 | -71.4483 | Did Not Visit |  |  |  | 0 | 0 | 0 | [9 empty] | 0
OF_246 | Outside Receiving | Low - Confirm - Non-Outfalls, DNE or Private | 42.5811 | -71.45 | Did Not Visit |  |  |  | 0 | 0 | 0 | [9 empty] | 0
OF_247 | Outside Receiving | Low - Confirm - Non-Outfalls, DNE or Private | 42.5808 | -71.4479 | Did Not Visit |  |  |  | 0 | 0 | 0 | [9 empty] | 0
OF_249 | Outside Receiving | Low - Confirm - Non-Outfalls, DNE or Private | 42.5933 | -71.4593 | Did Not Visit |  |  |  | 0 | 0 | 0 | [9 empty] | 0
OF_250 | Tributary/Wetland to Stony Brook MA84B-03 | High - Zone 2 | 42.5973 | -71.4644 | Did Not Visit |  |  |  | 0 | 0 | 0 | [9 empty] | 0
OF_251 | Outside Receiving | Low - Confirm - Non-Outfalls, DNE or Private | 42.6015 | -71.4664 | Did Not Visit |  |  |  | 0 | 0 | 0 | [9 empty] | 0
OF_252 | Outside Receiving | High - Confirm - Non-Outfalls, DNE or Private | 42.603 | -71.4668 | Did Not Visit |  |  |  | 0 | 0 | 0 | [9 empty] | 0
OF_253 | Outside Receiving | High - Confirm - Non-Outfalls, DNE or Private | 42.6042 | -71.467 | Did Not Visit |  |  |  | 0 | 0 | 0 | [9 empty] | 0
OF_254 | Outside Receiving | Low Priority: Fieldwork 2017 | 42.606 | -71.4689 | Inventory Complete | North st | 43013 | 09:12 | 65 | 0 | 0 |  | Residential |  | Single |  | Circular |  | CMP |  | 18 | Flat | No | No | Good |  |  |  | No | No |  | No | [8 empty] | No | [14 empty] | No | [21 empty] | Unlikely |  |  | No |  |  | Headwall,Riprap
OF_255 | Outside Receiving | Low - Confirm - Non-Outfalls, DNE or Private | 42.608 | -71.4771 | Did Not Visit |  |  |  | 0 | 0 | 0 | [9 empty] | 0
OF_256 | Tributary/Wetland to Snake Meadow Brook | High Priority - Potential WQ issue, culvert? | 42.6074 | -71.4815 | Did Not Visit |  |  |  | 0 | 0 | 0 | [9 empty] | 0
OF_257 | Outside Receiving | High Priority - Potential WQ issue | 42.607 | -71.482 | Did Not Visit |  |  |  | 0 | 0 | 0 | [9 empty] | 0
OF_258 | Outside Receiving | Low - Confirm - Non-Outfalls, DNE or Private | 42.5921 | -71.4764 | Did Not Visit |  |  |  | 0 | 0 | 0 | [9 empty] | 0
OF_259 | Outside Receiving | Low Priority | 42.592 | -71.4764 | Did Not Visit |  |  |  | 0 | 0 | 0 | [9 empty] | 0
OF_260 | Outside Receiving | Low Priority - Suspected Non-Outfalls | 42.5906 | -71.4752 | Did not visit, Duplicate Number Double Check |  |  |  | 0 | 0 | 0 | [9 empty] | 0
OF_260 | Outside Receiving | Low - Confirm - Non-Outfalls, DNE or Private | 42.5905 | -71.4753 | Did Not Visit |  |  |  | 0 | 0 | 0 | [9 empty] | 0
OF_261 | Outside Receiving | Low - Confirm - Non-Outfalls, DNE or Private | 42.5915 | -71.4602 | Did Not Visit |  |  |  | 0 | 0 | 0 | [9 empty] | 0
OF_262 | Tributary/Wetland to Boutwell Brook | High - Zone 2 | 42.5878 | -71.4611 | Did Not Visit |  |  |  | 0 | 0 | 0 | [9 empty] | 0
OF_263 | Tributary/Wetland to Boutwell Brook | High - Confirm - Non-Outfalls, DNE or Private | 42.5878 | -71.4611 | Did Not Visit |  |  |  | 0 | 0 | 0 | [9 empty] | 0
OF_264 | Tributary/Wetland to Boutwell Brook | High - Zone 2 | 42.5866 | -71.4606 | Did Not Visit |  |  |  | 0 | 0 | 0 | [9 empty] | 0
OF_265 | Outside Receiving | Low Priority | 42.5794 | -71.4475 | Did Not Visit |  |  |  | 0 | 0 | 0 | [9 empty] | 0
OF_266 | Tributary/Wetland to Boutwell Brook | Low Priority | 42.5795 | -71.4485 | Did Not Visit |  |  |  | 0 | 0 | 0 | [9 empty] | 0
OF_269 | Outside Receiving | Low - Confirm - Non-Outfalls, DNE or Private | 42.58 | -71.4525 | Did Not Visit |  |  |  | 0 | 0 | 0 | [9 empty] | 0
OF_270 | Outside Receiving | Low Priority | 42.5696 | -71.4528 | Did Not Visit |  |  |  | 0 | 0 | 0 | [9 empty] | 0
OF_271 | Outside Receiving | Low Priority | 42.5773 | -71.4392 | Did Not Visit |  |  |  | 0 | 0 | 0 | [9 empty] | 0
OF_272 | Outside Receiving | Low Priority | 42.5755 | -71.4398 | Did Not Visit |  |  |  | 0 | 0 | 0 | [9 empty] | 0
OF_273 | Outside Receiving | Low Priority | 42.5683 | -71.4492 | Did Not Visit |  |  |  | 0 | 0 | 0 | [9 empty] | 0
OF_274 | Outside Receiving | Low Priority | 42.5609 | -71.4553 | Did Not Visit |  |  |  | 0 | 0 | 0 | [9 empty] | 0
OF_275 | Outside Receiving | Low Priority | 42.5592 | -71.4579 | Did Not Visit |  |  |  | 0 | 0 | 0 | [9 empty] | 0
OF_276 | Outside Receiving | Low Priority | 42.5564 | -71.4543 | Did Not Visit |  |  |  | 0 | 0 | 0 | [9 empty] | 0
OF_277 | Outside Receiving | Low Priority | 42.5613 | -71.4495 | Did Not Visit |  |  |  | 0 | 0 | 0 | [9 empty] | 0
OF_278 | Outside Receiving | Low Priority | 42.5621 | -71.453 | Did Not Visit |  |  |  | 0 | 0 | 0 | [9 empty] | 0
OF_279 | Outside Receiving | Low Priority | 42.56 | -71.4524 | Did Not Visit |  |  |  | 0 | 0 | 0 | [9 empty] | 0
OF_280 | Outside Receiving | Low - Confirm - Non-Outfalls, DNE or Private | 42.5578 | -71.4519 | Did Not Visit |  |  |  | 0 | 0 | 0 | [9 empty] | 0
OF_281 | Outside Receiving | Low - Confirm - Non-Outfalls, DNE or Private | 42.5827 | -71.4385 | Did Not Visit |  |  |  | 0 | 0 | 0 | [9 empty] | 0
OF_282 | Outside Receiving | Low - Confirm - Non-Outfalls, DNE or Private | 42.5825 | -71.4408 | Did Not Visit |  |  |  | 0 | 0 | 0 | [9 empty] | 0
OF_284 | Outside Receiving | Low - Confirm - Non-Outfalls, DNE or Private | 42.5753 | -71.4335 | Did Not Visit |  |  |  | 0 | 0 | 0 | [9 empty] | 0
OF_285 | Outside Receiving | Low Priority | 42.5755 | -71.4289 | Did Not Visit |  |  |  | 0 | 0 | 0 | [9 empty] | 0
OF_286 | Tributary/Wetland to Tadmuck Brook MA884B-07 | High | 42.5874 | -71.4235 | Did Not Visit |  |  |  | 0 | 0 | 0 | [9 empty] | 0
OF_287 | Outside Receiving | Low - Confirm - Non-Outfalls, DNE or Private | 42.5889 | -71.4223 | Did Not Visit |  |  |  | 0 | 0 | 0 | [9 empty] | 0
OF_288 | Outside Receiving | Low Priority | 42.5889 | -71.4223 | Did Not Visit |  |  |  | 0 | 0 | 0 | [9 empty] | 0
OF_289 | Outside Receiving | Low Priority | 42.5905 | -71.4217 | Did Not Visit |  |  |  | 0 | 0 | 0 | [9 empty] | 0
OF_290 | Outside Receiving | Low Priority | 42.5904 | -71.419 | Did Not Visit |  |  |  | 0 | 0 | 0 | [9 empty] | 0
OF_291 | Outside Receiving | Low Priority | 42.5897 | -71.418 | Did Not Visit |  |  |  | 0 | 0 | 0 | [9 empty] | 0
OF_292 | Tributary/Wetland to Tadmuck Brook MA884B-07 | Low Priority: Fieldwork 2017 | 42.5884 | -71.4172 | Inventory Complete, Maintenance Needed | Fairview drive | 43013 | 14:24 | 77 | 0 | 0 |  | Residential |  |  |  | Circular |  | HDPE |  | 0 |  | Partially | Partially | Clogged_with_Debris |  |  |  | No | No |  | No | [8 empty] | No | [14 empty] | No | [21 empty] | Unlikely |  |  |  | Needs to be cleaned. Could/should be extended back to wetland, small diameter pipe therefore could be replaced with larger. . Resident states he has to call to get it cleaned yearly/does it himself as it floods his yard. | Pipe could be extended back to wetlands. | No_Outfall_Protection
OF_293 | Tributary/Wetland to Tadmuck Brook MA884B-07 | Low Priority: Fieldwork 2017 | 42.5859 | -71.4166 | Inventory Complete | Tadmuck lane | 43013 | 13:40 | 77 | 0 | 0 |  | Residential |  | Single |  | Circular |  | RCP |  | 12 | Flat | Partially | No | Good |  |  |  |  | No |  | No | [8 empty] | No | [14 empty] | No | [21 empty] | Unlikely |  |  |  |  | No flow checked upstream structure | No_Outfall_Protection
OF_294 | Tributary/Wetland to Tadmuck Brook MA884B-07 | Low Priority: Fieldwork 2017 | 42.5858 | -71.4165 | Inventory Complete | Tadmuck lane | 43013 | 13:38 | 77 | 0 | 0 |  | Residential |  | Single |  | Circular |  | RCP |  | 0 |  | Partially | No | Deteriorated_(concrete) |  |  |  | Yes | No |  | No | [8 empty] | No | [14 empty] | No | [21 empty] | Unlikely |  |  |  |  | No flow checked upstream structure | No_Outfall_Protection
OF_295 | Outside Receiving | Low Priority: Fieldwork 2017 | 42.584 | -71.4174 | Inventory Complete | Dana drive | 43013 | 13:52 | 77 | 0 | 0 |  | Residential |  | Single |  | Circular |  | RCP |  | 10 | Flat | No | Partially | Good |  |  |  | No | No |  | No | [8 empty] | No | [14 empty] | No | [21 empty] | Unlikely | [5 empty] | No_Outfall_Protection
OF_296 | Outside Receiving | Low Priority | 42.5814 | -71.4153 | Did Not Visit |  |  |  | 0 | 0 | 0 | [9 empty] | 0
OF_297 | Tributary/Wetland to Tadmuck Brook MA884B-07 | Low Priority: Fieldwork 2017 | 42.5854 | -71.4183 | Inventory Complete | Dana drive | 43013 | 14:02 | 77 | 0 | 0 | Tree in foreground growing on top of pipe | Residential |  | Single |  | Circular |  | RCP |  | 0 | Flat | No | No | Other | Unknown. Tree growing on top and outfall fenced in |  |  | No | No |  | No | [8 empty] | No | [14 empty] | No | [21 empty] | Unlikely | [5 empty] | No_Outfall_Protection
OF_298 | Tributary/Wetland to Tadmuck Brook MA884B-07 | Low Priority: Fieldwork 2017 | 42.5857 | -71.4195 | Inventory Complete | Fairview drive | 43013 | 14:08 | 77 | 0 | 0 |  | Residential |  | Single |  | Circular |  | RCP |  | 12 | Flat | No | No | Good |  |  |  | No | No |  | No | [8 empty] | No | [14 empty] | Yes | No |  |  |  | No |  |  | No | [8 empty] | Pool has orangey/brown "slime", oil sheen (does not crack like natural sheen), slight odor. |  |  |  |  | Potential (Presence of two or more indicators) | [5 empty] | No_Outfall_Protection
OF_299 | Outside Receiving | Low Priority | 42.5848 | -71.4205 | Did Not Visit |  |  |  | 0 | 0 | 0 | [9 empty] | 0
OF_300 | Outside Receiving | Low Priority | 42.5846 | -71.4205 | Did Not Visit |  |  |  | 0 | 0 | 0 | [9 empty] | 0
OF_301 | Outside Receiving | Low Priority | 42.5931 | -71.45 | Did Not Visit |  |  |  | 0 | 0 | 0 | [9 empty] | 0
OF_302 | Outside Receiving | Low Priority | 42.5933 | -71.4467 | Did Not Visit |  |  |  | 0 | 0 | 0 | [9 empty] | 0
OF_303 | Outside Receiving | Low Priority | 42.5918 | -71.4451 | Did Not Visit |  |  |  | 0 | 0 | 0 | [9 empty] | 0
OF_304 | Outside Receiving | Low - Confirm - Non-Outfalls, DNE or Private | 42.5883 | -71.4439 | Did Not Visit |  |  |  | 0 | 0 | 0 | [9 empty] | 0
OF_305 | Tributary/Wetland to Coldspring Brook | Low - Confirm - Non-Outfalls, DNE or Private | 42.5884 | -71.4439 | Did Not Visit |  |  |  | 0 | 0 | 0 | [9 empty] | 0
OF_306 | Tributary/Wetland to Coldspring Brook | Low Priority | 42.5898 | -71.4446 | Did Not Visit |  |  |  | 0 | 0 | 0 | [9 empty] | 0
OF_307 | Outside Receiving | Low Priority | 42.5935 | -71.4418 | Did Not Visit |  |  |  | 0 | 0 | 0 | [9 empty] | 0
OF_308 | Outside Receiving | Low Priority | 42.5928 | -71.4394 | Did Not Visit |  |  |  | 0 | 0 | 0 | [9 empty] | 0
OF_309 | Outside Receiving | Low - Confirm - Non-Outfalls, DNE or Private | 42.5903 | -71.4412 | Did Not Visit |  |  |  | 0 | 0 | 0 | [9 empty] | 0
OF_310 | Outside Receiving | Low - Confirm - Non-Outfalls, DNE or Private | 42.5903 | -71.4412 | Did Not Visit |  |  |  | 0 | 0 | 0 | [9 empty] | 0
OF_312 | Outside Receiving | Low Priority: Fieldwork 2017 | 42.5959 | -71.4314 | Inventory Complete | Lowell road | 43012 | 13:30 | 72 | 0 | 0 |  | Residential |  | Single |  | Circular |  | HDPE |  | 18 | Flat | No | No | Good |  |  |  | No | No |  | No | [8 empty] | No | [14 empty] | No | [21 empty] | Unlikely | [5 empty] | No_Outfall_Protection
OF_314 | Outside Receiving | Low Priority | 42.5867 | -71.4285 | Did Not Visit |  |  |  | 0 | 0 | 0 | [9 empty] | 0
OF_315 | Outside Receiving | Low Priority | 42.5859 | -71.4275 | Did Not Visit |  |  |  | 0 | 0 | 0 | [9 empty] | 0
OF_317 | Outside Receiving | Low Priority - Suspected Non-Outfalls | 42.5887 | -71.4308 | Did not visit, Duplicate Number Double Check |  |  |  | 0 | 0 | 0 | [9 empty] | 0
OF_317 | Outside Receiving | Low - Confirm - Non-Outfalls, DNE or Private | 42.5888 | -71.4309 | Did Not Visit |  |  |  | 0 | 0 | 0 | [9 empty] | 0
OF_318 | Outside Receiving | Low - Confirm - Non-Outfalls, DNE or Private | 42.5879 | -71.4315 | Did Not Visit |  |  |  | 0 | 0 | 0 | [9 empty] | 0
OF_320 | Outside Receiving | Low Priority | 42.5765 | -71.43 | Did Not Visit |  |  |  | 0 | 0 | 0 | [9 empty] | 0
OF_321 | Outside Receiving | Low Priority | 42.5785 | -71.4292 | Did Not Visit |  |  |  | 0 | 0 | 0 | [9 empty] | 0
OF_322 | Outside Receiving | Low Priority | 42.5796 | -71.4281 | Did Not Visit |  |  |  | 0 | 0 | 0 | [9 empty] | 0
OF_323 | Outside Receiving | Low Priority | 42.5824 | -71.4273 | Did Not Visit |  |  |  | 0 | 0 | 0 | [9 empty] | 0
OF_324 | Outside Receiving | Low Priority | 42.581 | -71.4279 | Did Not Visit |  |  |  | 0 | 0 | 0 | [9 empty] | 0
OF_325 | Tributary/Wetland to Tadmuck Brook MA884B-07 | High | 42.581 | -71.4257 | Did Not Visit |  |  |  | 0 | 0 | 0 | [9 empty] | 0
OF_326 | Tributary/Wetland to Tadmuck Brook MA884B-07 | High | 42.581 | -71.4257 | Did Not Visit |  |  |  | 0 | 0 | 0 | [9 empty] | 0
OF_327 | Outside Receiving | Low Priority | 42.5761 | -71.4238 | Did Not Visit |  |  |  | 0 | 0 | 0 | [9 empty] | 0
OF_328 | Outside Receiving | Low Priority | 42.5746 | -71.4253 | Did Not Visit |  |  |  | 0 | 0 | 0 | [9 empty] | 0
OF_329 | Tributary/Wetland to Tadmuck Brook MA884B-07 | High | 42.5827 | -71.4231 | Did Not Visit |  |  |  | 0 | 0 | 0 | [9 empty] | 0
OF_330 | Outside Receiving | Low Priority | 42.5832 | -71.4218 | Did Not Visit |  |  |  | 0 | 0 | 0 | [9 empty] | 0
OF_331 | Outside Receiving | Low Priority: Fieldwork 2017 | 42.6232 | -71.4259 | Inventory Complete | Groton road | 42979 | 10:46 | 55 | 0.06 | 0 |  | Residential |  | Single |  | Circular |  | HDPE |  | 12 | Flat | No | No | Good |  |  |  | No | No | [10 empty] | No | [14 empty] | No | [21 empty] | Unlikely | [5 empty] | No_Outfall_Protection
OF_335 | Outside Receiving | Low Priority: Fieldwork 2017 | 42.6078 | -71.4684 | Inventory Complete, Maintenance Needed | Old Groton road | 43013 | 08:55 | 64 | 0 | 0 |  | Residential |  | Single |  | Circular |  | HDPE |  | 0 | Flat | No | Fully | Good |  |  |  | No | No |  | No | [8 empty] | No | [14 empty] | No | [21 empty] | Unlikely |  |  |  |  | Almost completely buried. Discharges onto residents lawn. Photo 2 taken from behind outfall showing where outfall is discharging | No_Outfall_Protection
OF_336 | Outside Receiving | Low Priority: Fieldwork 2017 | 42.6076 | -71.468 | Inventory Complete | Old Groton road | 43013 | 08:51 | 64 | 0 | 0 |  | Residential |  | Single |  | Circular |  | HDPE |  | 12 | Flat | No | No | Good |  |  |  |  | No |  | No | [8 empty] | No | [14 empty] | No | [21 empty] | Unlikely | [5 empty] | No_Outfall_Protection
OF_338 | Outside Receiving | Low Priority: Fieldwork 2017 | 42.6076 | -71.4672 | Inventory Complete | Old Groton road | 43013 | 08:45 | 64 | 0 | 0 |  | Residential |  | Single |  | Circular |  | Other | Metal | 10 | Flat | No | No | Good |  |  |  | No | No |  | No | [8 empty] | No | [14 empty] | No | [21 empty] | Unlikely | [5 empty] | No_Outfall_Protection
OF_340 | Outside Receiving | Low Priority: Fieldwork 2017 | 42.6106 | -71.4594 | Inventory Complete | Groton road | 43012 | 07:31 | 47 | 0 | 0 |  | Residential,Commercial/Institutional |  | Single |  | Other | Curb cut | Other | Concrete | 48 | Flat | No | Partially | Good |  |  |  | No | No |  | No | [8 empty] | No | [14 empty] | No | [21 empty] | Unlikely |  |  |  | No |  | Riprap
OF_341 | Outside Receiving | Low Priority: Fieldwork 2017 | 42.6114 | -71.4578 | Inventory Complete | Groton road | 42978 | 10:28 | 70 | 0.06 | 0 |  | Residential |  | Single |  | Circular |  | CMP |  | 12 | Flat | No | No | Good |  |  |  |  | No | [10 empty] | No | [14 empty] | No | [21 empty] | Unlikely | [5 empty] | No_Outfall_Protection
OF_343 | Outside Receiving | Low Priority: Fieldwork 2017 | 42.6156 | -71.4513 | Inventory Complete | Groton road | 43012 | 07:54 | 49 | 0 | 0 |  | Residential,Commercial/Institutional |  | Single |  | Circular |  | CLAY |  | 12 | Flat | No | No | Good |  |  |  | No | No |  | No | [8 empty] | No | [14 empty] | No | [21 empty] | Unlikely |  |  |  | No |  | No_Outfall_Protection
OF_345 | Outside Receiving | Low - Confirm - Non-Outfalls, DNE or Private | 42.6178 | -71.4477 | Did Not Visit |  |  |  | 0 | 0 | 0 | [9 empty] | 0
OF_346 | Outside Receiving | Low Priority | 42.6188 | -71.4446 | Did Not Visit |  |  |  | 0 | 0 | 0 | [9 empty] | 0
OF_347 | Direct Discharge to Flushing Pond | Low Priority | 42.6203 | -71.4395 | Did Not Visit |  |  |  | 0 | 0 | 0 | [9 empty] | 0
OF_348 | Outside Receiving | Low Priority | 42.6206 | -71.4383 | Did Not Visit |  |  |  | 0 | 0 | 0 | [9 empty] | 0
OF_349 | Outside Receiving | Low Priority: Fieldwork 2017 | 42.6228 | -71.4307 | Inventory Complete, Maintenance Needed | Groton road | 42979 | 08:47 | 50 | 0.06 | 0 |  | Residential | [7 empty] | 0 |  |  |  | Other | Unknown. Completely buried |  |  |  | No | [10 empty] | No | [14 empty] | No | [21 empty] | Unlikely |  |  |  | Outfall is completely buried. Needs to be dug out
OF_350 | Outside Receiving | Low Priority | 42.5946 | -71.4829 | Did Not Visit |  |  |  | 0 | 0 | 0 | [9 empty] | 0
OF_351 | Tributary/Wetland to Vine Brook | Low Priority | 42.5519 | -71.436 | Did Not Visit |  |  |  | 0 | 0 | 0 | [9 empty] | 0
OF_352 | Outside Receiving | Low Priority | 42.5543 | -71.4491 | Did Not Visit |  |  |  | 0 | 0 | 0 | [9 empty] | 0
OF_353 | Outside Receiving | High - Zone 2 | 42.5801 | -71.4837 | Did Not Visit |  |  |  | 0 | 0 | 0 | [9 empty] | 0
OF_354 | Tributary/Wetland to Beaver Brook MA84B-02 | High - Zone 2 | 42.5766 | -71.4687 | Did Not Visit |  |  |  | 0 | 0 | 0 | [9 empty] | 0
OF_355 | Outside Receiving | Low Priority | 42.5947 | -71.4639 | Did Not Visit |  |  |  | 0 | 0 | 0 | [9 empty] | 0
OF_356 | Outside Receiving | Low - Confirm - Non-Outfalls, DNE or Private | 42.5932 | -71.4592 | Did Not Visit |  |  |  | 0 | 0 | 0 | [9 empty] | 0
OF_357 | Outside Receiving | Low - Confirm - Non-Outfalls, DNE or Private | 42.5907 | -71.4754 | Did Not Visit |  |  |  | 0 | 0 | 0 | [9 empty] | 0
OF_358 | Outside Receiving | Low - Confirm - Non-Outfalls, DNE or Private | 42.5908 | -71.4751 | Did Not Visit |  |  |  | 0 | 0 | 0 | [9 empty] | 0
OF_359 | Outside Receiving | Low Priority | 42.5981 | -71.4905 | Did Not Visit |  |  |  | 0 | 0 | 0 | [9 empty] | 0
OF_360 | Direct Discharge to Snake Meadow Brook | Low - Confirm - Non-Outfalls, DNE or Private | 42.6001 | -71.4882 | Did Not Visit |  |  |  | 0 | 0 | 0 | [9 empty] | 0
OF_361 | Outside Receiving | Low Priority | 42.5998 | -71.4885 | Did Not Visit |  |  |  | 0 | 0 | 0 | [9 empty] | 0
OF_362 | Outside Receiving | Low Priority | 42.6004 | -71.4894 | Did Not Visit |  |  |  | 0 | 0 | 0 | [9 empty] | 0
OF_363 | Outside Receiving | Low Priority | 42.5994 | -71.4924 | Did Not Visit |  |  |  | 0 | 0 | 0 | [9 empty] | 0
OF_365 | Tributary/Wetland to Snake Meadow Brook | Low Priority: Fieldwork 2017 | 42.6033 | -71.4905 | Inventory Complete | Woods pond road | 43090 | 09:49 | 25 | 0 | 0 |  | Residential |  | Single |  | Circular |  | RCP |  | 12 | Flat | No | No | Good |  |  |  | No | No |  | No | [8 empty] | No | [14 empty] | No | [21 empty] | Unlikely | [5 empty] | Flared_End
OF_366 | Outside Receiving | Low Priority: Fieldwork 2017 | 42.6023 | -71.491 | Inventory Complete | Woods pond road | 43013 | 07:57 | 62 | 0 | 0 |  | Residential |  | Single |  | Circular |  | RCP |  | 18 | Flat | No | Partially | Good |  |  |  | No | No |  | No | [8 empty] | No | [14 empty] | No | [21 empty] | Unlikely | [5 empty] | Flared_End
OF_367 | Outside Receiving | Low Priority: Fieldwork 2017 | 42.6026 | -71.4901 | Inventory Complete | Woods pond road | 43013 | 07:46 | 62 | 0 | 0 |  | Residential |  | Single |  | Circular |  | RCP |  | 18 | Flat | No | No | Good |  |  |  | No | No |  | No | [8 empty] | No | [14 empty] | Yes | No |  |  |  | Yes | Moderate_Distress | Vegetatation is dying at outlet, other vegetation at pond is fine. See photos | No |  |  | No |  |  | No |  |  |  | No |  |  |  | Unlikely | [5 empty] | Flared_End
OF_368 | Direct Discharge to Blue Brook | Low Priority | 42.6222 | -71.4338 | Visited |  |  |  | 0 | 0 | 0 | [9 empty] | 0
OF_369 | Outside Receiving | Low - Confirm - Non-Outfalls, DNE or Private | 42.5811 | -71.45 | Did Not Visit |  |  |  | 0 | 0 | 0 | [9 empty] | 0
OF_370 | Outside Receiving | Low - Confirm - Non-Outfalls, DNE or Private | 42.5808 | -71.4479 | Did Not Visit |  |  |  | 0 | 0 | 0 | [9 empty] | 0
OF_371 | Outside Receiving | Low - Confirm - Non-Outfalls, DNE or Private | 42.5826 | -71.4483 | Did Not Visit |  |  |  | 0 | 0 | 0 | [9 empty] | 0
OF_372 | Tributary/Wetland to Boutwell Brook | High - Confirm - Non-Outfalls, DNE or Private | 42.5917 | -71.4622 | Did not visit, Duplicate Number Double Check |  |  |  | 0 | 0 | 0 | [9 empty] | 0
OF_372 | Tributary/Wetland to Boutwell Brook | High - Confirm - Non-Outfalls, DNE or Private | 42.5917 | -71.462 | Did Not Visit |  |  |  | 0 | 0 | 0 | [9 empty] | 0
OF_373 | Outside Receiving | High - Zone 2 | 42.5928 | -71.4672 | Did Not Visit |  |  |  | 0 | 0 | 0 | [9 empty] | 0
OF_374 | Outside Receiving | High - Zone 2 | 42.5477 | -71.4035 | Did Not Visit |  |  |  | 0 | 0 | 0 | [9 empty] | 0
OF_375 | Outside Receiving | Low - Confirm - Non-Outfalls, DNE or Private | 42.5477 | -71.4047 | Did Not Visit |  |  |  | 0 | 0 | 0 | [9 empty] | 0
OF_376 | Tributary/Wetland to Butter Brook | Low - Confirm - Non-Outfalls, DNE or Private | 42.5481 | -71.4045 | Did Not Visit |  |  |  | 0 | 0 | 0 | [9 empty] | 0
OF_377 | Outside Receiving | High - Zone 2 | 42.5696 | -71.4684 | Did Not Visit |  |  |  | 0 | 0 | 0 | [9 empty] | 0
OF_378 | Outside Receiving | Low - Confirm - Non-Outfalls, DNE or Private | 42.5711 | -71.457 | Did Not Visit |  |  |  | 0 | 0 | 0 | [9 empty] | 0
OF_379 | Outside Receiving | Low - Confirm - Non-Outfalls, DNE or Private | 42.571 | -71.457 | Did Not Visit |  |  |  | 0 | 0 | 0 | [9 empty] | 0
OF_380 | Outside Receiving | Low Priority | 42.5701 | -71.4583 | Did Not Visit |  |  |  | 0 | 0 | 0 | [9 empty] | 0
OF_381 | Outside Receiving | Low - Confirm - Non-Outfalls, DNE or Private | 42.5817 | -71.4959 | Did Not Visit |  |  |  | 0 | 0 | 0 | [9 empty] | 0
OF_382 | Outside Receiving | Low Priority: Fieldwork 2017 | 42.6071 | -71.4667 | Inventory Complete | Lynwood lane | 43013 | 08:39 | 64 | 0 | 0 |  | Residential |  |  |  | Other | See photo | RCP |  | 0 | Flat | No | No | Good |  |  |  | No | No |  | No | [8 empty] | No | [14 empty] | No | [21 empty] | Unlikely
OF_383 | Outside Receiving | Low Priority | 42.5953 | -71.4804 | Did Not Visit |  |  |  | 0 | 0 | 0 | [9 empty] | 0
OF_384 | Outside Receiving | Low - Confirm - Non-Outfalls, DNE or Private | 42.595 | -71.48 | Did Not Visit |  |  |  | 0 | 0 | 0 | [9 empty] | 0
OF_385 | Outside Receiving | Low Priority | 42.5951 | -71.4807 | Did Not Visit |  |  |  | 0 | 0 | 0 | [9 empty] | 0
OF_386 | Outside Receiving | Low - Confirm - Non-Outfalls, DNE or Private | 42.5966 | -71.4808 | Did Not Visit |  |  |  | 0 | 0 | 0 | [9 empty] | 0
OF_387 | Tributary/Wetland to Forge Pond | Low Priority | 42.5828 | -71.4962 | Did Not Visit |  |  |  | 0 | 0 | 0 | [9 empty] | 0
OF_388 | Outside Receiving | Low - Confirm - Non-Outfalls, DNE or Private | 42.5827 | -71.4966 | Did Not Visit |  |  |  | 0 | 0 | 0 | [9 empty] | 0
OF_389 | Tributary/Wetland to Forge Pond | Low Priority | 42.5835 | -71.496 | Did Not Visit |  |  |  | 0 | 0 | 0 | [9 empty] | 0
OF_390 | Outside Receiving | Low Priority | 42.584 | -71.4954 | Did Not Visit |  |  |  | 0 | 0 | 0 | [9 empty] | 0
OF_391 | Outside Receiving | Low Priority | 42.585 | -71.4952 | Did Not Visit |  |  |  | 0 | 0 | 0 | [9 empty] | 0
OF_392 | Outside Receiving | Low - Confirm - Non-Outfalls, DNE or Private | 42.5868 | -71.4954 | Did Not Visit |  |  |  | 0 | 0 | 0 | [9 empty] | 0
OF_393 | Outside Receiving | Low - Confirm - Non-Outfalls, DNE or Private | 42.5873 | -71.4924 | Did Not Visit |  |  |  | 0 | 0 | 0 | [9 empty] | 0
OF_394 | Outside Receiving | Low - Confirm - Non-Outfalls, DNE or Private | 42.5873 | -71.4924 | Did Not Visit |  |  |  | 0 | 0 | 0 | [9 empty] | 0
OF_395 | Outside Receiving | Low Priority | 42.5855 | -71.4924 | Did Not Visit |  |  |  | 0 | 0 | 0 | [9 empty] | 0
OF_396 | Outside Receiving | Low Priority | 42.5484 | -71.3896 | Did Not Visit |  |  |  | 0 | 0 | 0 | [9 empty] | 0
OF_397 | Outside Receiving | Low Priority - Suspected Non-Outfalls | 42.548 | -71.3915 | Did not visit, Duplicate Number Double Check |  |  |  | 0 | 0 | 0 | [9 empty] | 0
OF_397 | Outside Receiving | Low - Confirm - Non-Outfalls, DNE or Private | 42.5479 | -71.3917 | Did Not Visit |  |  |  | 0 | 0 | 0 | [9 empty] | 0
OF_398 | Outside Receiving | Low Priority | 42.548 | -71.392 | Did Not Visit |  |  |  | 0 | 0 | 0 | [9 empty] | 0
OF_400 | Outside Receiving | Low - Confirm - Non-Outfalls, DNE or Private | 42.5457 | -71.3907 | Did Not Visit |  |  |  | 0 | 0 | 0 | [9 empty] | 0
OF_401 | Outside Receiving | Low - Confirm - Non-Outfalls, DNE or Private | 42.5459 | -71.3905 | Did Not Visit |  |  |  | 0 | 0 | 0 | [9 empty] | 0
OF_402 | Outside Receiving | High - Zone 2 | 42.5465 | -71.3946 | Did Not Visit |  |  |  | 0 | 0 | 0 | [9 empty] | 0
OF_403 | Outside Receiving | Low Priority | 42.5467 | -71.3942 | Did Not Visit |  |  |  | 0 | 0 | 0 | [9 empty] | 0
OF_404 | Outside Receiving | Low - Confirm - Non-Outfalls, DNE or Private | 42.5746 | -71.4565 | Did Not Visit |  |  |  | 0 | 0 | 0 | [9 empty] | 0
OF_405 | Outside Receiving | Low - Confirm - Non-Outfalls, DNE or Private | 42.5746 | -71.4565 | Did Not Visit |  |  |  | 0 | 0 | 0 | [9 empty] | 0
OF_406 | Outside Receiving | Low - Confirm - Non-Outfalls, DNE or Private | 42.5745 | -71.4568 | Did Not Visit |  |  |  | 0 | 0 | 0 | [9 empty] | 0
OF_407 | Outside Receiving | Low Priority | 42.5778 | -71.4505 | Did Not Visit |  |  |  | 0 | 0 | 0 | [9 empty] | 0
OF_408 | Outside Receiving | Low Priority | 42.574 | -71.4461 | Did Not Visit |  |  |  | 0 | 0 | 0 | [9 empty] | 0
OF_409 | Tributary/Wetland to Vine Brook | Low Priority - Suspected Non-Outfalls | 42.5738 | -71.4465 | Did not visit, Duplicate Number Double Check |  |  |  | 0 | 0 | 0 | [9 empty] | 0
OF_409 | Outside Receiving | Low - Confirm - Non-Outfalls, DNE or Private | 42.5737 | -71.4464 | Did Not Visit |  |  |  | 0 | 0 | 0 | [9 empty] | 0
OF_410 | Outside Receiving | Low Priority | 42.5749 | -71.4476 | Did Not Visit |  |  |  | 0 | 0 | 0 | [9 empty] | 0
OF_411 | Outside Receiving | Low - Confirm - Non-Outfalls, DNE or Private | 42.5618 | -71.4589 | Did Not Visit |  |  |  | 0 | 0 | 0 | [9 empty] | 0
OF_412 | Outside Receiving | Low - Confirm - Non-Outfalls, DNE or Private | 42.5617 | -71.4592 | Did Not Visit |  |  |  | 0 | 0 | 0 | [9 empty] | 0
OF_413 | Tributary/Wetland to Beaver Brook MA84B-02 | High - Zone 2 | 42.5624 | -71.4624 | Did Not Visit |  |  |  | 0 | 0 | 0 | [9 empty] | 0
OF_414 | Outside Receiving | High - Confirm - Non-Outfalls, DNE or Private | 42.5615 | -71.4638 | Did Not Visit |  |  |  | 0 | 0 | 0 | [9 empty] | 0
OF_415 | Tributary/Wetland to Beaver Brook MA84B-02 | High - Confirm - Suspected Non-Outfalls | 42.5615 | -71.4635 | Did Not Visit |  |  |  | 0 | 0 | 0 | [9 empty] | 0
OF_416 | Outside Receiving | High - Confirm - Non-Outfalls, DNE or Private | 42.5615 | -71.4635 | Did Not Visit |  |  |  | 0 | 0 | 0 | [9 empty] | 0
OF_417 | Outside Receiving | High - Zone 2 | 42.5609 | -71.4639 | Did Not Visit |  |  |  | 0 | 0 | 0 | [9 empty] | 0
OF_418 | Outside Receiving | High - Confirm - Non-Outfalls, DNE or Private | 42.5598 | -71.4645 | Did Not Visit |  |  |  | 0 | 0 | 0 | [9 empty] | 0
OF_419 | Outside Receiving | High - Zone 2 | 42.5598 | -71.4624 | Did Not Visit |  |  |  | 0 | 0 | 0 | [9 empty] | 0
OF_420 | Outside Receiving | High - Zone 2 | 42.5577 | -71.4668 | Did Not Visit |  |  |  | 0 | 0 | 0 | [9 empty] | 0
OF_421 | Outside Receiving | Low - Confirm - Non-Outfalls, DNE or Private | 42.5569 | -71.4646 | Did Not Visit |  |  |  | 0 | 0 | 0 | [9 empty] | 0
OF_422 | Outside Receiving | Low Priority | 42.5573 | -71.4643 | Did Not Visit |  |  |  | 0 | 0 | 0 | [9 empty] | 0
OF_423 | Outside Receiving | Low Priority | 42.5567 | -71.4692 | Did Not Visit |  |  |  | 0 | 0 | 0 | [9 empty] | 0
OF_424 | Outside Receiving | Low Priority | 42.5578 | -71.4684 | Did Not Visit |  |  |  | 0 | 0 | 0 | [9 empty] | 0
OF_425 | Outside Receiving | High - Confirm - Non-Outfalls, DNE or Private | 42.5596 | -71.4707 | Did Not Visit |  |  |  | 0 | 0 | 0 | [9 empty] | 0
OF_426 | Outside Receiving | High - Confirm - Non-Outfalls, DNE or Private | 42.56 | -71.471 | Did Not Visit |  |  |  | 0 | 0 | 0 | [9 empty] | 0
OF_427 | Outside Receiving | High - Zone 2 | 42.559 | -71.4742 | Did Not Visit |  |  |  | 0 | 0 | 0 | [9 empty] | 0
OF_428 | Outside Receiving | High - Confirm - Non-Outfalls, DNE or Private | 42.5604 | -71.4685 | Did Not Visit |  |  |  | 0 | 0 | 0 | [9 empty] | 0
OF_429 | Outside Receiving | High - Confirm - Non-Outfalls, DNE or Private | 42.5605 | -71.4683 | Did Not Visit |  |  |  | 0 | 0 | 0 | [9 empty] | 0
OF_430 | Outside Receiving | High - Confirm - Non-Outfalls, DNE or Private | 42.561 | -71.4688 | Did Not Visit |  |  |  | 0 | 0 | 0 | [9 empty] | 0
OF_432 | Outside Receiving | Low Priority | 42.6061 | -71.4692 | Visited, CNL |  |  |  | 0 | 0 | 0 | [9 empty] | 0
OF_433 | Outside Receiving | Low Priority: Fieldwork 2017 | 42.6059 | -71.4692 | Inventory Complete | North st | 43013 | 09:18 | 65 | 0 | 0 |  | Residential |  | Single |  | Circular |  | CMP |  | 24 | Flat | No | No | Good |  |  |  | No | No | [10 empty] | No | [14 empty] | No | [27 empty] | Headwall
OF_442 | Outside Receiving | Low Priority: Fieldwork 2017 | 42.6289 | -71.4644 | Inventory Complete | Hopkins place | 43090 | 08:17 | 25 | 0 | 0 |  | Residential |  | Single |  | Circular |  | RCP |  | 12 | Flat | No | No | Good |  |  |  | No | No |  | No | [8 empty] | No | [14 empty] | No | [21 empty] | Unlikely |  |  |  |  | Erosion present. BMP connecting to bmp? See field maps | Flared_End,Riprap
OF_443 | Outside Receiving | Low Priority: Fieldwork 2017 | 42.629 | -71.4641 | Inventory Complete | Dinstable road | 43090 | 08:20 | 25 | 0 | 0 |  | Residential |  | Single |  | Circular |  | PVC |  | 6 | Flat | No | No | Good |  |  |  | No | No |  | No | [8 empty] | No | [14 empty] | No | [21 empty] | Unlikely | [5 empty] | Riprap
OF_445 | Outside Receiving | Low Priority: Fieldwork 2017 | 42.629 | -71.4641 | Inventory Complete | Dunstable road | 43090 | 08:22 | 25 | 0 | 0 |  | Residential |  | Single |  | Circular |  | RCP |  | 12 | Flat | No | No | Good |  |  |  | No | No |  | No | [8 empty] | No | [14 empty] | No | [21 empty] | Unlikely | [5 empty] | Flared_End,Riprap
OF_446 | Tributary/Wetland to Long Sought-For Pond | Low Priority: Fieldwork 2017 | 42.6211 | -71.4465 | Inventory Complete | Weetamoo way | 43090 | 09:37 | 25 | 0 | 0 |  | Residential |  | Single |  | Circular |  | RCP |  | 18 | Flat | No | No | Good |  |  |  | No | No |  | No | [8 empty] | No | [14 empty] | No | [21 empty] | Unlikely | [5 empty] | Flared_End
OF_449 | Outside Receiving | Low Priority - Suspected Non-Outfalls | 42.5958 | -71.409 | Did not visit, Duplicate Number Double Check |  |  |  | 0 | 0 | 0 | [9 empty] | 0
OF_449 | Outside Receiving | Low - Confirm - Non-Outfalls, DNE or Private | 42.5958 | -71.409 | Did Not Visit |  |  |  | 0 | 0 | 0 | [9 empty] | 0
OF_456 | Outside Receiving | Low Priority: Fieldwork 2017 | 42.6051 | -71.4735 | Inventory Complete | Allie lane | 43013 | 08:12 | 64 | 0 | 0 |  | Residential |  | Single |  | Circular |  | PVC |  | 12 | Flat | No | Partially | Good |  |  |  | No | No |  | No | [8 empty] | No | [14 empty] | No | [21 empty] | Unlikely | [5 empty] | Other
OF_459 | Outside Receiving | Low Priority: Fieldwork 2017 | 42.6059 | -71.4715 | Inventory Complete | Lindsey lane | 43013 | 08:21 | 64 | 0 | 0 |  | Residential |  | Single |  | Circular |  | RCP |  | 12 | Flat | No | No | Good |  |  |  | No | No |  | No | [8 empty] | No | [14 empty] | No | [21 empty] | Unlikely | [5 empty] | Flared_End
OF_461 | Outside Receiving | Low Priority | 42.5832 | -71.4419 | Did Not Visit |  |  |  | 0 | 0 | 0 | [9 empty] | 0
OF_462 | Outside Receiving | Low - Confirm - Non-Outfalls, DNE or Private | 42.5845 | -71.4419 | Did Not Visit |  |  |  | 0 | 0 | 0 | [9 empty] | 0
OF_463 | Outside Receiving | Low - Confirm - Non-Outfalls, DNE or Private | 42.5845 | -71.4418 | Did Not Visit |  |  |  | 0 | 0 | 0 | [9 empty] | 0
OF_464 | Outside Receiving | Low - Confirm - Non-Outfalls, DNE or Private | 42.5845 | -71.442 | Did Not Visit |  |  |  | 0 | 0 | 0 | [9 empty] | 0
OF_465 | Outside Receiving | Low - Confirm - Non-Outfalls, DNE or Private | 42.5846 | -71.4419 | Did Not Visit |  |  |  | 0 | 0 | 0 | [9 empty] | 0
OF_466 | Outside Receiving | Low Priority | 42.5843 | -71.4411 | Did Not Visit |  |  |  | 0 | 0 | 0 | [9 empty] | 0
OF_467 | Outside Receiving | Low Priority | 42.5919 | -71.4513 | Did Not Visit |  |  |  | 0 | 0 | 0 | [9 empty] | 0
OF_468 | Outside Receiving | Low - Confirm - Non-Outfalls, DNE or Private | 42.5922 | -71.4514 | Did Not Visit |  |  |  | 0 | 0 | 0 | [9 empty] | 0
OF_469 | Outside Receiving | Low Priority | 42.5919 | -71.4528 | Did Not Visit |  |  |  | 0 | 0 | 0 | [9 empty] | 0
OF_470 | Outside Receiving | Low - Confirm - Non-Outfalls, DNE or Private | 42.5909 | -71.4542 | Did Not Visit |  |  |  | 0 | 0 | 0 | [9 empty] | 0
OF_471 | Outside Receiving | Low - Confirm - Non-Outfalls, DNE or Private | 42.5906 | -71.4546 | Did Not Visit |  |  |  | 0 | 0 | 0 | [9 empty] | 0
OF_475 | Tributary/Wetland to Greystone Pond | Low Priority: Fieldwork 2017 | 42.6385 | -71.4285 | Inventory Complete | Danley | 42972 | 11:00 | 65 | 0.08 | 0 | Outfall and BMP outlet | Residential |  | Single |  | Circular |  | RCP |  | 24 | Flat | No | No | Good |  | Flared End |  | No | No | [52 empty] | BMP outlet
OF_482 | Outside Receiving | Low Priority: Fieldwork 2017 | 42.6348 | -71.4291 | Inventory Complete | Russell's way | 42972 | 12:04 | 65 | 0.08 | 0 |  | Residential |  | Single |  | Circular |  | RCP |  | 24 | Flat | No | No | Good |  | Flared End |  | No | No | [51 empty] | Rip rap in flared end section
OF_485 | Outside Receiving | Low Priority: Fieldwork 2017 | 42.6319 | -71.4315 | Inventory Complete |  | 42972 | 11:48 | 65 | 0.08 | 0 |  | Residential |  | Single |  | Circular |  | RCP |  | 16 | Flat | No | No | Good |  | Flared End |  | No | No
OF_486 | Outside Receiving | Low Priority: Fieldwork 2017 | 42.633 | -71.4308 | Inventory Complete |  | 42972 | 11:38 | 65 | 0.08 | 0 |  | Residential |  | Single |  | Circular |  | RCP |  | 12 | Flat | No | No | Good |  | Flared End |  | No | No
OF_487 | Outside Receiving | Low Priority: Fieldwork 2017 | 42.6324 | -71.4341 | Inventory Complete | Per ham Cir | 42972 | 11:23 | 65 | 0.08 | 0 | 1 outfall 2 yard waste | Residential |  | Single |  | Circular |  | RCP |  | 0 | Flat | No | Partially | Good |  | Flared End |  | No | No | [51 empty] | Minor sediment buildup in flared end section. Yard waste dumped near outfall and in downstream channel | Diameter visual estimate.
OF_492 | Outside Receiving | Low Priority: Fieldwork 2017 | 42.6361 | -71.4288 | Inventory Complete | Russells Way | 42972 | 11:14 | 65 | 0.08 | 0 | 1-outfall 2-BMP outlet | Residential |  | Single |  | Circular |  | RCP |  | 24 | Flat | No | No | Good |  | Flared End |  | No | No | [51 empty] | BMP outlet frame and grate need to be reset - see photo
OF_493 | Outside Receiving | Low Priority - Suspected Non-Outfalls | 42.6036 | -71.4081 | Did not visit, Duplicate Number Double Check |  |  |  | 0 | 0 | 0 | [9 empty] | 0
OF_493 | Outside Receiving | Low - Confirm - Non-Outfalls, DNE or Private | 42.6038 | -71.4081 | Did Not Visit |  |  |  | 0 | 0 | 0 | [9 empty] | 0
OF_494 | Outside Receiving | Low - Confirm - Non-Outfalls, DNE or Private | 42.6039 | -71.408 | Did Not Visit |  |  |  | 0 | 0 | 0 | [9 empty] | 0
OF_496 | Outside Receiving | Low Priority: Fieldwork 2017 | 42.6403 | -71.4341 | Inventory Complete |  | 42972 | 09:56 | 0 | 0 | 0 | [9 empty] | 0 |  |  |  | Other | N/A | [56 empty] | Not an outfall. BMP riprap overflow
OF_498 | Outside Receiving | Low Priority: Fieldwork 2017 | 42.6409 | -71.4359 | Inventory Complete | Christy | 42972 | 10:04 | 65 | 0.08 | 0 |  | Residential |  | Single |  | Circular |  | RCP |  | 12 | Flat | No | No | Good |  | Flared End |  | No | No | [48 empty] | None
OF_501 | Outside Receiving | Low Priority: Fieldwork 2017 | 42.6418 | -71.4371 | Inventory Complete | Vineyard | 42972 | 10:20 | 65 | 0.08 | 0 | Upstream BMP outlet. CNL outfall or it is a rip rap BMP overflow | Residential | [7 empty] | 0 |  |  |  | Other | N/A | [56 empty] | CNL outfall or it is a rip rap BMP overflow
OF_503 | Outside Receiving | Low Priority: Fieldwork 2017 | 42.6421 | -71.4371 | Inventory Complete | Vineyard | 42972 | 10:15 | 65 | 0.08 | 0 |  | Residential |  | Single |  | Circular |  | RCP |  | 28 | Flat | No | No | Good |  | Flared End |  | No | No
OF_506 | Outside Receiving | Low Priority: Fieldwork 2017 | 42.64 | -71.428 | Inventory Complete |  | 42972 | 10:34 | 65 | 0.08 | 0 | 1-outfall 2-BMP outlet to outfall 3-BMP detention pond | Residential |  | Single |  | Circular |  | RCP |  | 24 | Flat | No | No | Good |  | Flared End |  | No | No | [52 empty] | Outfall from BMP outlet
OF_507 | Outside Receiving | Low Priority: Fieldwork 2017 | 42.6407 | -71.4259 | Inventory Complete |  | 42972 | 10:44 | 65 | 0.08 | 0 | 1-outfall 2-downstream 3-approx location if inlet, buried | Residential |  | Single |  | Circular |  | RCP |  | 24 | Moderate | No | No | Good |  | Flared End |  | No | No | [29 empty] | Orange staining in downstream area | [21 empty] | Inlet possibly buried - see photo | BMP outlet. Diameter visual estimate
OF_517 | Outside Receiving | Low Priority: Fieldwork 2017 | 42.6463 | -71.4235 | Inventory Complete | Chandler | 42972 | 09:02 | 65 | 0.08 | 0 | 1-outfall 2-upstream detention basin outlet, upstream of outfall/ 3-downstream erosion | Residential |  | Single |  | Circular |  | RCP |  | 15 | Flat | No | No | Good |  | Flared End |  | No | No |  | No | [46 empty] | None |  |  |  | Outlet from detention basin, downstream erosion (probably gets a lot of flow)
OF_521 | Outside Receiving | Low Priority: Fieldwork 2017 | 42.6499 | -71.4227 | Inventory Complete | Chandler | 42972 | 08:50 | 65 | 0.08 | 0 |  | Residential |  | Single |  | Circular |  | RCP |  | 24 | Flat | No | No | Good |  | Flared End |  | No | No |  | No | [46 empty] | None |  |  |  | Outlet from detention pond
OF_524 | Outside Receiving | Low Priority: Fieldwork 2017 | 42.6492 | -71.4268 | Inventory Complete |  | 42972 | 09:13 | 65 | 0.08 | 0 | Outfall and downstream channel | Industrial |  | Single |  | Circular |  | RCP |  | 12 | Flat | No | No | Good |  | Flared End |  | No | No |  | No | [27 empty] | Outlet and downstream channel stained black | [18 empty] | None
OF_526 | Outside Receiving | Low Priority: Fieldwork 2017 | 42.6403 | -71.4313 | Inventory Complete | Vineyard | 42972 | 09:31 | 65 | 0.08 | 0 | 1-culvert outlet 2-culvert inlet and swale | Residential |  | Single |  | Circular |  | RCP |  | 12 | Flat | No | No | Good |  | Flared End |  |  | No | [52 empty] | Not an outfall - culvert outlet that receives street and swale drainage. See mapping.
OF_528 | Outside Receiving | High - Zone 2 | 42.5666 | -71.4774 | Did Not Visit |  |  |  | 0 | 0 | 0 | [9 empty] | 0
OF_529 | Outside Receiving | High - Confirm - Non-Outfalls, DNE or Private | 42.5651 | -71.4757 | Did Not Visit |  |  |  | 0 | 0 | 0 | [9 empty] | 0
OF_530 | Outside Receiving | High - Confirm - Non-Outfalls, DNE or Private | 42.565 | -71.4758 | Did Not Visit |  |  |  | 0 | 0 | 0 | [9 empty] | 0
OF_531 | Outside Receiving | Low Priority | 42.565 | -71.4771 | Did Not Visit |  |  |  | 0 | 0 | 0 | [9 empty] | 0
OF_533 | Outside Receiving | Low Priority: Fieldwork 2017 | 42.6173 | -71.4348 | Inventory Complete | Birchwood drive | 43090 | 11:35 | 25 | 0 | 0 |  | Residential | [5 empty] | Other | Rip rap overflow | 0 |  | No | No | Other | Rip rap overflow |  |  | No | No |  | No | [8 empty] | No | [14 empty] | No | [21 empty] | Unlikely
OF_538 | Outside Receiving | Low Priority: Fieldwork 2017 | 42.6156 | -71.4366 | Inventory Complete | Lakeside terrace | 42978 | 11:57 | 70 | 0.06 | 0 |  | Residential | [5 empty] | RCP |  | 0 |  | Fully | No | Good |  |  |  | No | No | [10 empty] | No | [14 empty] | No | [21 empty] | Unlikely |  |  |  |  | This is the outfall for the overflow structure at the detention pond | Headwall
OF_540 | Outside Receiving | Low Priority: Fieldwork 2017 | 42.6175 | -71.4391 | Inventory Complete, Maintenance Needed |  | 42978 | 11:23 | 70 | 0.06 | 0 |  | Residential |  | Single |  | Circular |  | RCP |  | 18 | Flat | No | Partially | Good |  |  |  | No | No | [10 empty] | No | [14 empty] | No | [21 empty] | Unlikely |  |  |  | Yard waste being dumped on it. Needs cleaning |  | No_Outfall_Protection
OF_541 | Outside Receiving | Low Priority: Fieldwork 2017 | 42.6176 | -71.4378 | Inventory Complete | Lake side drive | 43090 | 10:12 | 25 | 0 | 0 |  | Residential | [5 empty] | Other | Rip rap overflow | 0 |  |  |  | Good | [6 empty] | No | [8 empty] | No | [14 empty] | No | [21 empty] | Unlikely
OF_542 | Outside Receiving | Low Priority: Fieldwork 2017 | 42.6132 | -71.4389 | Inventory Complete | Lakeside terrace | 42978 | 12:09 | 70 | 0.06 | 0 |  | Residential |  | Single |  | Circular |  | RCP |  | 12 | Flat | No | No | Good |  |  |  | No | No | [10 empty] | No | [14 empty] | No | [21 empty] | Unlikely | [5 empty] | Riprap
OF_543 | Outside Receiving | High - Confirm - Non-Outfalls, DNE or Private | 42.6129 | -71.4388 | Did Not Visit |  |  |  | 0 | 0 | 0 | [9 empty] | 0
OF_544 | Outside Receiving | Low Priority: Fieldwork 2017 | 42.6119 | -71.4395 | Inventory Complete | Lakeside terrace | 42978 | 12:13 | 72 | 0.06 | 0 |  | Residential |  | Single |  | Circular |  | RCP |  | 12 | Flat | No | No | Good |  |  |  | No | No | [10 empty] | No | [14 empty] | No | [21 empty] | Unlikely | Total_Phosphorus_ |  |  |  |  | Riprap,Flared_End
OF_545 | Outside Receiving | Low Priority: Fieldwork 2017 | 42.6107 | -71.44 | Inventory Complete | Lakeside terrace | 42978 | 12:17 | 72 | 0.06 | 0 |  | Residential |  | Single |  | Circular |  | RCP |  | 12 | Flat | No | No | Good |  |  |  | No | No | [10 empty] | No | [14 empty] | No | [21 empty] | Unlikely | [5 empty] | Riprap,Flared_End
OF_546 | Outside Receiving | Low Priority: Fieldwork 2017 | 42.6101 | -71.4405 | Inventory Complete | Lakeside terrace | 42978 | 12:21 | 72 | 0.06 | 0 |  | Residential |  | Single |  | Circular |  | RCP |  | 0 | Flat | No | No | Good |  |  |  | No | No | [10 empty] | No | [14 empty] | No | [21 empty] | Unlikely | [5 empty] | Riprap,Flared_End
OF_548 | Outside Receiving | Low Priority: Fieldwork 2017 | 42.6099 | -71.4418 | Inventory Complete | Lakeside terrace | 42978 | 12:35 | 72 | 0.06 | 0 |  | Residential |  | Single |  | Circular |  | RCP |  | 18 | Flat | No | No | Good |  |  |  | No | No | [10 empty] | No | [14 empty] | No | [21 empty] | Unlikely | [5 empty] | Flared_End
OF_549 | Tributary/Wetland to Nabnasset Lake MA84044 | Low Priority: Fieldwork 2017 | 42.6092 | -71.4405 | Inventory Complete | Gooseneck road | 42978 | 12:26 | 72 | 0.06 | 0 |  | Residential |  | Single |  | Circular |  | RCP |  | 0 | Flat | No | No | Good |  |  |  | No | No | [10 empty] | No | [14 empty] | No | [21 empty] | Unlikely | [5 empty] | Riprap,Flared_End
OF_551 | Tributary/Wetland to Nabnasset Lake MA84044 | Low Priority: Fieldwork 2017 | 42.6093 | -71.4402 | Inventory Complete | Gooseneck lane | 43090 | 10:43 | 25 | 0 | 0 |  | Residential | [7 empty] | 0 |  |  |  | Other | Over flow channel |  |  |  | No |  | No | [8 empty] | No | [14 empty] | No | [21 empty] | Unlikely |  |  |  |  | Point of compliance. Overflow from detention pond
OF_552 | Outside Receiving | Low Priority: Fieldwork 2017 | 42.6081 | -71.4425 | Inventory Complete | Blue heron drive | 43090 | 10:26 | 25 | 0 | 0 |  | Residential |  | Single |  | Circular |  | RCP |  | 12 | Flat | No | No | Good |  |  |  | No | No |  | No | [8 empty] | No | [14 empty] | No | [21 empty] | Unlikely | [5 empty] | Flared_End
OF_554 | Outside Receiving | Low Priority | 42.5623 | -71.4784 | Did Not Visit |  |  |  | 0 | 0 | 0 | [9 empty] | 0
OF_555 | Outside Receiving | Low - Confirm - Non-Outfalls, DNE or Private | 42.562 | -71.4785 | Did Not Visit |  |  |  | 0 | 0 | 0 | [9 empty] | 0
OF_556 | Outside Receiving | Low - Confirm - Non-Outfalls, DNE or Private | 42.5619 | -71.4784 | Did Not Visit |  |  |  | 0 | 0 | 0 | [9 empty] | 0
OF_557 | Outside Receiving | Low - Confirm - Non-Outfalls, DNE or Private | 42.5614 | -71.478 | Did Not Visit |  |  |  | 0 | 0 | 0 | [9 empty] | 0
OF_558 | Outside Receiving | High - Confirm - Non-Outfalls, DNE or Private | 42.5613 | -71.478 | Did Not Visit |  |  |  | 0 | 0 | 0 | [9 empty] | 0
OF_559 | Outside Receiving | High - Confirm - Non-Outfalls, DNE or Private | 42.5609 | -71.4774 | Did Not Visit |  |  |  | 0 | 0 | 0 | [9 empty] | 0
OF_560 | Outside Receiving | High - Confirm - Non-Outfalls, DNE or Private | 42.5604 | -71.4776 | Did Not Visit |  |  |  | 0 | 0 | 0 | [9 empty] | 0
OF_561 | Tributary/Wetland to Beaver Brook MA84B-02 | High - Zone 2 | 42.5631 | -71.4727 | Did Not Visit |  |  |  | 0 | 0 | 0 | [9 empty] | 0
OF_562 | Outside Receiving | High - Confirm - Non-Outfalls, DNE or Private | 42.563 | -71.4727 | Did Not Visit |  |  |  | 0 | 0 | 0 | [9 empty] | 0
OF_563 | Outside Receiving | High - Confirm - Non-Outfalls, DNE or Private | 42.5654 | -71.4744 | Did Not Visit |  |  |  | 0 | 0 | 0 | [9 empty] | 0
OF_564 | Outside Receiving | High - Confirm - Non-Outfalls, DNE or Private | 42.5655 | -71.4743 | Did Not Visit |  |  |  | 0 | 0 | 0 | [9 empty] | 0
OF_565 | Outside Receiving | High - Confirm - Non-Outfalls, DNE or Private | 42.5653 | -71.4738 | Did Not Visit |  |  |  | 0 | 0 | 0 | [9 empty] | 0
OF_566 | Outside Receiving | High - Confirm - Non-Outfalls, DNE or Private | 42.5654 | -71.4738 | Did Not Visit |  |  |  | 0 | 0 | 0 | [9 empty] | 0
OF_567 | Tributary/Wetland to Beaver Brook MA84B-02 | High - Confirm - Suspected Non-Outfalls | 42.5652 | -71.4728 | Did Not Visit |  |  |  | 0 | 0 | 0 | [9 empty] | 0
OF_568 | Tributary/Wetland to Beaver Brook MA84B-02 | High - Confirm - Suspected Non-Outfalls | 42.5654 | -71.4723 | Did Not Visit |  |  |  | 0 | 0 | 0 | [9 empty] | 0
OF_569 | Outside Receiving | High - Confirm - Non-Outfalls, DNE or Private | 42.565 | -71.4722 | Did Not Visit |  |  |  | 0 | 0 | 0 | [9 empty] | 0
OF_570 | Tributary/Wetland to Beaver Brook MA84B-02 | High - Confirm - Suspected Non-Outfalls | 42.565 | -71.4728 | Did Not Visit |  |  |  | 0 | 0 | 0 | [9 empty] | 0
OF_571 | Tributary/Wetland to Beaver Brook MA84B-02 | High - Confirm - Suspected Non-Outfalls | 42.5647 | -71.4725 | Did Not Visit |  |  |  | 0 | 0 | 0 | [9 empty] | 0
OF_572 | Tributary/Wetland to Beaver Brook MA84B-02 | High - Confirm - Suspected Non-Outfalls | 42.5655 | -71.4712 | Did Not Visit |  |  |  | 0 | 0 | 0 | [9 empty] | 0
OF_573 | Outside Receiving | Low Priority | 42.6184 | -71.4378 | Visited, CNL |  |  |  | 0 | 0 | 0 | [9 empty] | 0
OF_574 | Outside Receiving | High - Confirm - Non-Outfalls, DNE or Private | 42.5411 | -71.3956 | Did Not Visit |  |  |  | 0 | 0 | 0 | [9 empty] | 0
OF_575 | Outside Receiving | High - Confirm - Non-Outfalls, DNE or Private | 42.5409 | -71.3957 | Did Not Visit |  |  |  | 0 | 0 | 0 | [9 empty] | 0
OF_576 | Outside Receiving | High - Confirm - Non-Outfalls, DNE or Private | 42.541 | -71.3957 | Did Not Visit |  |  |  | 0 | 0 | 0 | [9 empty] | 0
OF_577 | Outside Receiving | High - Confirm - Non-Outfalls, DNE or Private | 42.541 | -71.3959 | Did Not Visit |  |  |  | 0 | 0 | 0 | [9 empty] | 0
OF_578 | Outside Receiving | High - Confirm - Non-Outfalls, DNE or Private | 42.5412 | -71.3959 | Did Not Visit |  |  |  | 0 | 0 | 0 | [9 empty] | 0
OF_579 | Outside Receiving | Low - Confirm - Non-Outfalls, DNE or Private | 42.5465 | -71.435 | Did Not Visit |  |  |  | 0 | 0 | 0 | [9 empty] | 0
OF_580 | Outside Receiving | Low - Confirm - Non-Outfalls, DNE or Private | 42.5467 | -71.435 | Did Not Visit |  |  |  | 0 | 0 | 0 | [9 empty] | 0
OF_581 | Outside Receiving | Low Priority | 42.5463 | -71.4337 | Did Not Visit |  |  |  | 0 | 0 | 0 | [9 empty] | 0
OF_582 | Outside Receiving | Low - Confirm - Non-Outfalls, DNE or Private | 42.5878 | -71.4377 | Did Not Visit |  |  |  | 0 | 0 | 0 | [9 empty] | 0
OF_583 | Outside Receiving | Low - Confirm - Non-Outfalls, DNE or Private | 42.5881 | -71.4375 | Did Not Visit |  |  |  | 0 | 0 | 0 | [9 empty] | 0
OF_584 | Outside Receiving | Low - Confirm - Non-Outfalls, DNE or Private | 42.5882 | -71.4376 | Did Not Visit |  |  |  | 0 | 0 | 0 | [9 empty] | 0
OF_585 | Outside Receiving | Low - Confirm - Non-Outfalls, DNE or Private | 42.5881 | -71.438 | Did Not Visit |  |  |  | 0 | 0 | 0 | [9 empty] | 0
OF_586 | Outside Receiving | Low - Confirm - Non-Outfalls, DNE or Private | 42.5882 | -71.4381 | Did Not Visit |  |  |  | 0 | 0 | 0 | [9 empty] | 0
OF_587 | Outside Receiving | Low - Confirm - Non-Outfalls, DNE or Private | 42.5885 | -71.4378 | Did Not Visit |  |  |  | 0 | 0 | 0 | [9 empty] | 0
OF_588 | Outside Receiving | Low - Confirm - Non-Outfalls, DNE or Private | 42.589 | -71.4378 | Did Not Visit |  |  |  | 0 | 0 | 0 | [9 empty] | 0
OF_589 | Outside Receiving | Low Priority: Fieldwork 2017 | 42.6128 | -71.4497 | Inventory Complete | Rose lane | 42978 | 13:20 | 70 | 0.06 | 0 |  | Residential |  | Single |  | Circular |  | RCP |  | 12 | Flat | No | Partially | Good |  |  |  | No | No | [10 empty] | No | [14 empty] | No | [21 empty] | Unlikely | [5 empty] | Headwall
OF_590 | Outside Receiving | Low Priority: Fieldwork 2017 | 42.6224 | -71.4233 | Inventory Complete | Carl Thompson lane | 42979 | 10:29 | 55 | 0.06 | 0 |  | Residential,Commercial/Institutional |  | Single |  | Circular |  | RCP |  | 18 | Flat | No | No | Good |  |  |  | No | No | [10 empty] | No | [14 empty] | No | [21 empty] | Unlikely | [5 empty] | Riprap
OF_591 | Outside Receiving | Low Priority: Fieldwork 2017 | 42.6122 | -71.457 | Inventory Complete | Crocker drive | 43090 | 09:29 | 25 | 0 | 0 |  | Residential |  | Single |  | Circular |  | RCP |  | 0 | Flat | No | No | Good |  |  |  | No | No |  | No | [8 empty] | No | [14 empty] | No | [21 empty] | Unlikely | [5 empty] | Flared_End
OF_902 | Outside Receiving | Low - Confirm - Non-Outfalls, DNE or Private | 42.5827 | -71.4348 | Did Not Visit |  |  |  | 0 | 0 | 0 | [9 empty] | 0
OF_906 | Outside Receiving | Low - Confirm - Non-Outfalls, DNE or Private | 42.5878 | -71.4314 | Did Not Visit |  |  |  | 0 | 0 | 0 | [9 empty] | 0
OF_907 | Outside Receiving | Low - Confirm - Non-Outfalls, DNE or Private | 42.5879 | -71.4315 | Did Not Visit |  |  |  | 0 | 0 | 0 | [9 empty] | 0
OF_908 | Outside Receiving | Low - Confirm - Non-Outfalls, DNE or Private | 42.5879 | -71.4316 | Did Not Visit |  |  |  | 0 | 0 | 0 | [9 empty] | 0
OF_1000 | Outside Receiving | Low Priority: Fieldwork 2017 | 42.6059 | -71.4577 | Inventory Complete | Coakley circle | 43013 | 09:36 | 65 | 0 | 0 |  | Residential,Commercial/Institutional |  | Single |  | Circular |  | RCP |  | 18 | Flat | No | No | Good |  |  |  | No | No |  | No | [8 empty] | No | [14 empty] | No | [21 empty] | Unlikely | [5 empty] | Headwall,Riprap
OF_1005 | Outside Receiving | Low Priority: Fieldwork 2017 | 42.6416 | -71.4385 | Inventory Complete | Tyngsboro Road | 42978 | 07:34 | 65 | 0.06 | 0 |  | Residential |  | Single |  | Circular |  | CLAY |  | 12 | Flat | No | No | Cracked |  |  |  | No | No | [10 empty] | No | [14 empty] | No | [21 empty] | Unlikely | [5 empty] | Riprap
OF_1006 | Outside Receiving | Low Priority: Fieldwork 2017 | 42.6402 | -71.4384 | Inventory Complete | Tyngsboro Road | 42978 | 07:41 | 65 | 0.06 | 0 |  | Residential |  | Single |  | Circular |  | CLAY |  | 18 | Flat |  | No | Good |  |  |  | No | No | [10 empty] | No | [14 empty] | No | [21 empty] | Unlikely | [5 empty] | Flared_End
OF_1007 | Outside Receiving | Low Priority | 42.6387 | -71.4393 | Visited | Tyngsboro road | 43090 | 07:35 | 24 | 0 | 0 |  | Residential,Open_Space_ÔÇô_Wooded |  | Single | [5 empty] | 0 |  |  |  | Other | Unknown |  |  |  | No |  | No | [8 empty] | No | [14 empty] | No | [21 empty] | Unlikely |  |  |  |  | Submerged. Checked upstream manhole, no flow.
OF_1008 | Outside Receiving | Low Priority: Fieldwork 2017 | 42.6356 | -71.4385 | Inventory Complete | Tyngsboro road | 42978 | 08:03 | 65 | 0.06 | 0 |  | Residential |  | Single |  | Circular |  | HDPE |  | 12 | Flat | No | Partially | Good |  |  |  | No | No | [10 empty] | No | [14 empty] | No | [21 empty] | Unlikely |  |  |  | Covered in yard waste |  | No_Outfall_Protection
OF_1009 | Outside Receiving | Low Priority: Fieldwork 2017 | 42.6246 | -71.4185 | Inventory Complete | Sweet wood circle | 43090 | 11:51 | 25 | 0 | 0 |  | Residential |  | Single |  | Circular |  | RCP |  | 12 | Flat | No | No | Good |  |  |  | No | No |  | No | [8 empty] | No | [14 empty] | No | [21 empty] | Unlikely | [5 empty] | Flared_End
OF_1014 | Outside Receiving | Low Priority: Fieldwork 2017 | 42.6274 | -71.4236 | Inventory Complete |  | 42972 | 13:45 | 0 | 0 | 0 | 1 downstream DMH 2 bmp outlet | [8 empty] | 0 |  |  |  | Other | N/A | [56 empty] | CNL. BMP outlet pipe goes to DMH. DMH outlet unknown.
OF_1015 | Tributary/Wetland to Gilson Brook Pond | Low Priority: Fieldwork 2017 | 42.6289 | -71.4255 | Inventory Complete |  | 42972 | 13:36 | 0 | 0 | 0 | [9 empty] | 0 |  |  |  | Other | N/A | [56 empty] | Not an outfall. Retention pond rip rap overflow
OF_1016 | Tributary/Wetland to Gilson Brook | Low Priority: Fieldwork 2017 | 42.6301 | -71.4282 | Inventory Complete | Russell's way | 42972 | 13:26 | 75 | 0.08 | 0 | 1-outfall 2- bmp outlet | Residential |  | Single |  | Circular |  | RCP |  | 12 | Flat | No | No | Good |  | Flared End |  | No | No
OF_1017 | Outside Receiving | Low Priority: Fieldwork 2017 | 42.634 | -71.4292 | Inventory Complete | Russell's way | 42972 | 12:01 | 65 | 0.08 | 0 |  | Residential |  | Single |  | Circular |  | RCP |  | 12 | Flat | No | No | Good |  | Flared End |  | No | No
OF_1018 | Outside Receiving | Low Priority: Fieldwork 2017 | 42.626 | -71.4271 | Inventory Complete |  | 42972 | 14:14 | 75 | 0.08 | 0 |  | Residential |  | Single |  | Circular |  | RCP |  | 12 | Flat | No | No | Good |  | Flared End |  | No | No
OF_1019 | Outside Receiving | Low Priority: Fieldwork 2017 | 42.6262 | -71.4289 | Inventory Complete |  | 42972 | 14:26 | 75 | 0.08 | 0 |  | Residential |  | Single |  | Circular |  | RCP |  | 12 | Flat | No | No | Good |  | Flared End |  | No | No | [52 empty] | Will map new point for nearby overflow outlet
OF_1020 | Outside Receiving | Low Priority: Fieldwork 2017 | 42.6264 | -71.4326 | Inventory Complete |  | 42979 | 07:37 | 50 | 0.06 | 0 |  | Residential |  | Single |  | Circular |  | RCP |  | 36 | Flat | No | No | Good |  |  |  | No | No | [10 empty] | No | [14 empty] | No | [21 empty] | Unlikely | [5 empty] | Riprap,Flared_End
OF_1023 | Outside Receiving | Low Priority: Fieldwork 2017 | 42.6296 | -71.4333 | Inventory Complete | Briarwood drive | 42979 | 08:21 | 50 | 0.06 | 0 |  | Residential |  | Single |  | Circular |  | RCP |  | 12 | Flat | No | Partially | Good |  |  |  | No | No | [10 empty] | No | [14 empty] | Yes | No |  |  |  | No |  |  | No |  |  | No |  |  | No |  |  |  | No |  |  |  | Unlikely |  |  |  |  | Pet waste bags further from OF but within channel. | No_Outfall_Protection
OF_1024 | Outside Receiving | Low Priority: Fieldwork 2017 | 42.6289 | -71.4318 | Inventory Complete | Briarwood drive | 42979 | 08:27 | 50 | 0.06 | 0 |  | Residential |  | Single |  | Circular |  | RCP |  | 12 | Flat | No | Partially | Good |  |  |  | No | No | [10 empty] | No | [14 empty] | No | [21 empty] | Unlikely | [5 empty] | Flared_End
OF_1025 | Outside Receiving | Low Priority: Fieldwork 2017 | 42.627 | -71.434 | Inventory Complete | Kayla drive | 42979 | 07:53 | 50 | 0.06 | 0 |  | Residential |  | Single |  | Circular |  | RCP |  | 12 | Flat | No | No | Good |  |  |  | No | No | [10 empty] | No | [14 empty] | No | [21 empty] | Unlikely | [5 empty] | Riprap,Flared_End
OF_1026 | Outside Receiving | Low Priority: Fieldwork 2017 | 42.6261 | -71.4366 | Inventory Complete | Kayla drive | 42979 | 07:58 | 50 | 0.06 | 0 |  | Residential |  | Single |  | Circular |  | RCP |  | 12 | Flat | No | No | Good |  |  |  | No | No | [10 empty] | No | [14 empty] | No | [21 empty] | Unlikely | [5 empty] | Flared_End
OF_1027 | Isolated Unnamed Wetland | Low Priority: Fieldwork 2017 | 42.6338 | -71.4442 | Inventory Complete | Hidden valley road | 42978 | 09:21 | 70 | 0.06 | 0 |  | Residential |  | Single |  | Circular |  | RCP |  | 18 | Flat | No | No | Good |  |  |  | No | No | [10 empty] | No | [14 empty] | No | [21 empty] | Unlikely | [5 empty] | No_Outfall_Protection
OF_1028 | Outside Receiving | Low Priority: Fieldwork 2017 | 42.6343 | -71.4461 | Inventory Complete | Hidden valley road | 42978 | 09:32 | 70 | 0.06 | 0 |  | Residential |  | Single |  | Circular |  | RCP |  | 10 | Flat | No | Partially | Good,Clogged_with_Debris |  |  |  | No | No | [10 empty] | No | [14 empty] | No | [21 empty] | Unlikely | [5 empty] | Headwall
OF_1029 | Outside Receiving | Low Priority: Fieldwork 2017 | 42.6341 | -71.4379 | Inventory Complete | Tyngsboro Road | 42978 | 08:10 | 65 | 0.06 | 0 |  | Residential |  | Single |  | Circular |  | RCP |  | 12 | Flat | No | Partially | Good |  |  |  | No | No | [10 empty] | No | [14 empty] | No | [21 empty] | Unlikely | [5 empty] | Riprap
OF_1030 | Outside Receiving | Low Priority: Fieldwork 2017 | 42.6336 | -71.4379 | Inventory Complete, Maintenance Needed | Tyngsboro rosd | 43090 | 07:48 | 24 | 0 | 0 |  | Residential,Open_Space_ÔÇô_Wooded |  | Single |  | Circular |  | CMP |  | 12 | Flat | No | No | Good |  |  |  | No | No |  | No | [8 empty] | No | [14 empty] | No | [21 empty] | Unlikely |  |  |  |  | Updated mapping location | No_Outfall_Protection
OF_1031 | Outside Receiving | Low Priority: Fieldwork 2017 | 42.6161 | -71.4092 | Inventory Complete | Nabnasset street | 42979 | 12:51 | 64 | 0.06 | 0 |  | Residential,Commercial/Institutional |  | Single |  | Circular |  | CMP |  | 12 |  | No | No | Good |  |  |  | No | No | [10 empty] | No | [14 empty] | No | [21 empty] | Unlikely | [5 empty] | Riprap
OF_1032 | Outside Receiving | Low Priority: Fieldwork 2017 | 42.6161 | -71.4092 | Inventory Complete | Nabnasset street | 42979 | 12:53 | 64 | 0.06 | 0 |  | Residential,Commercial/Institutional |  | Single |  | Circular |  | CMP |  | 12 | Flat | No | No | Good |  |  |  | No | No | [10 empty] | No | [14 empty] | No | [21 empty] | Unlikely | [5 empty] | Riprap
OF_1033 | Outside Receiving | High - Zone 2 | 42.6161 | -71.4092 | Visited, Maintenance Needed |  |  |  | 0 | 0 | 0 | [9 empty] | 0
OF_1034 | Outside Receiving | Low Priority: Fieldwork 2017 | 42.6163 | -71.4093 | Inventory Complete | Nabnasset street | 42979 | 12:56 | 64 | 0.06 | 0 |  | Residential,Commercial/Institutional |  | Single |  | Circular |  | HDPE |  | 0 | Flat | No | No | Good |  |  |  | No | No | [10 empty] | No | [14 empty] | No | [21 empty] | Unlikely | [5 empty] | Riprap
OF_1035 | Outside Receiving | Low Priority: Fieldwork 2017 | 42.6163 | -71.4158 | Inventory Complete | Edwards ave | 42979 | 12:35 | 55 | 0.06 | 0 |  | Residential |  | Single |  | Circular |  | RCP |  | 12 | Flat | No | No | Good |  |  |  | No | No | [10 empty] | No | [14 empty] | No | [21 empty] | Unlikely | [5 empty] | Riprap
OF_1037 | Outside Receiving | Low Priority: Fieldwork 2017 | 42.6187 | -71.4163 | Inventory Complete, Maintenance Needed | Pine tree trail | 42979 | 11:51 | 55 | 0.06 | 0 |  | Residential |  | Single |  | Circular |  | CLAY |  | 0 | Flat | No | Fully | Good,Clogged_with_Debris |  |  |  | No | No | [10 empty] | No | [14 empty] | No | [21 empty] | Unlikely |  |  |  | Needs to be cleaned |  | Riprap
OF_1038 | Outside Receiving | Low Priority: Fieldwork 2017 | 42.6163 | -71.416 | Inventory Complete | Cam road | 42979 | 12:17 | 55 | 0.06 | 0 |  | Residential |  | Single |  | Circular |  | RCP |  | 12 | Flat | Partially | No | Good |  |  |  | Yes | No | [10 empty] | No | [14 empty] | No | [27 empty] | Headwall
OF_1039 | Outside Receiving | High - Zone 2 | 42.6147 | -71.4176 | Visited, Maintenance Needed |  |  |  | 0 | 0 | 0 | [9 empty] | 0
OF_1040 | Outside Receiving | High - Zone 2 | 42.6222 | -71.4111 | Visited |  |  |  | 0 | 0 | 0 | [9 empty] | 0
OF_1041 | Outside Receiving | Low Priority: Fieldwork 2017 | 42.6235 | -71.4193 | Inventory Complete | Oak hill road | 42979 | 10:14 | 55 | 0.06 | 0 |  | Residential |  | Single |  | Circular |  | RCP |  | 12 | Flat | No | No | Good |  |  |  | No | No | [10 empty] | No | [14 empty] | No | [21 empty] | Unlikely | [5 empty] | Headwall
OF_1042 | Outside Receiving | Low Priority: Fieldwork 2017 | 42.6233 | -71.4212 | Inventory Complete | Betty lane | 42979 | 10:21 | 55 | 0.06 | 0 |  | Residential |  | Single |  | Circular |  | RCP |  | 12 | Flat | No | No | Good |  |  |  | No | No | [10 empty] | No | [14 empty] | No | [21 empty] | Unlikely | [5 empty] | Headwall
OF_1043 | Tributary/Wetland to Nabnasset Lake MA84044 | Low Priority: 2017 Fieldwork | 42.6197 | -71.4173 | Inventory Complete, Sampled | Pine tree lane | 42979 | 11:12 | 55 | 0.06 | 0 |  | Residential |  | Single |  | Circular |  | RCP |  | 12 | Flat | No | No | Good |  |  |  | No | Yes | Trickle | Yes |  |  | 64.94 | 0.393 | 0.19 | 8.3 |  | 6.89 | No |  | None | No_Odor |  | No | None | No_Color |  | No |  | No | None | No_Floatables |  | No | [21 empty] | Unlikely | Surfactants,Ammonia,E._Coli | Flow | No |  | Chlorine 0.03 | Headwall
OF_1044 | Tributary/Wetland to Nabnasset Lake MA84044 | Low Priority: Fieldwork 2017 | 42.6196 | -71.4167 | Inventory Complete | Pine tree trail | 42979 | 11:08 | 55 | 0.06 | 0 |  | Residential |  | Single |  | Circular |  | RCP |  | 12 | Flat | No | No | Good |  |  |  | No | No | [10 empty] | No | [14 empty] | No | [21 empty] | Unlikely | [5 empty] | Headwall
OF_1045 | Outside Receiving | Low Priority: Fieldwork 2017 | 42.6131 | -71.4098 | Inventory Complete, Maintenance Needed | Brookside road | 42979 | 13:03 | 64 | 0.06 | 0 |  | Residential |  | Single |  | Circular |  | HDPE |  | 0 | Moderate | No | No | Good |  |  |  | No | No | [10 empty] | No | [14 empty] | No | [21 empty] | Unlikely |  |  |  | Covered in yard waste |  | No_Outfall_Protection
OF_1046 | Outside Receiving | Low Priority: Fieldwork 2017 | 42.6105 | -71.4106 | Inventory Complete | Brookside road | 42979 | 13:14 | 64 | 0.06 | 0 |  | Residential |  | Single |  | Circular |  | HDPE |  | 12 | Flat | No | No | Good |  |  |  | No | No | [10 empty] | No | [14 empty] | No | [21 empty] | Unlikely | [5 empty] | Headwall,Riprap
OF_1047 | Direct Discharge to Stony Brook MA84B-03 | High - Zone 2 | 42.6097 | -71.4107 | Visited, CNL |  |  |  | 0 | 0 | 0 | [9 empty] | 0
OF_1048 | Outside Receiving | Low Priority: Fieldwork 2017 | 42.6099 | -71.4108 | Inventory Complete | Brookside road | 42979 | 13:08 | 64 | 0.06 | 0 |  | Residential |  | Single |  | Circular |  |  |  | 12 | Flat | No | No | Good |  |  |  | No | No | [10 empty] | No | [14 empty] | No | [21 empty] | Unlikely | [5 empty] | Headwall
OF_1049 | Outside Receiving | Low Priority: Fieldwork 2017 | 42.61 | -71.4139 | Inventory Complete | Lucille ave | 42979 | 13:20 | 64 | 0.06 | 0 |  | Residential |  | Single |  | Circular |  | CMP |  | 12 | Flat | No | No | Good |  |  |  | No | No | [10 empty] | No | [14 empty] | No | [21 empty] | Unlikely | [5 empty] | Headwall
OF_1050 | Outside Receiving | Low Priority: Fieldwork 2017 | 42.6086 | -71.4253 | Inventory Complete | Plain road | 43012 | 09:28 | 55 | 0 | 0 |  | Residential |  | Single |  | Circular |  | RCP,HDPE |  | 12 | Flat | No | No | Good |  |  |  | No | No |  | No | [8 empty] | No | [14 empty] | No | [21 empty] | Unlikely |  |  |  |  | Brand new section of drainage system. Outfall relocated further back | Riprap,Flared_End
OF_1051 | Outside Receiving | Low Priority: Fieldwork 2017 | 42.6061 | -71.4206 | Inventory Complete | Blue ridge road | 43012 | 12:52 | 70 | 0 | 0 |  | Residential |  | Single |  | Circular |  | RCP |  | 12 | Flat | No | No | Good |  |  |  | No | No |  | No | [8 empty] | No | [14 empty] | No | [21 empty] | Unlikely | [5 empty] | Headwall
OF_1052 | Outside Receiving | Low Priority: Fieldwork 2017 | 42.6046 | -71.4206 | Inventory Complete | Blue ridge road | 43012 | 12:59 | 72 | 0 | 0 |  | Residential |  | Single |  | Circular |  | RCP |  | 18 | Flat | No | No | Good |  |  |  |  | No |  | No | [8 empty] | No | [14 empty] | No | [21 empty] | Unlikely | [5 empty] | Headwall,Riprap
OF_1053 | Direct Discharge to Stony Brook MA84B-03 | High - Zone 2 | 42.6028 | -71.4199 | Did Not Visit |  |  |  | 0 | 0 | 0 | [9 empty] | 0
OF_1054 | Outside Receiving | High Priority - Potential WQ issue | 42.606 | -71.4196 | Did Not Visit |  |  |  | 0 | 0 | 0 | [9 empty] | 0
OF_1055 | Outside Receiving | High - Zone 2 | 42.606 | -71.4188 | Did Not Visit |  |  |  | 0 | 0 | 0 | [9 empty] | 0
OF_1056 | Outside Receiving | High - Confirm - Non-Outfalls, DNE or Private | 42.6062 | -71.4124 | Did Not Visit |  |  |  | 0 | 0 | 0 | [9 empty] | 0
OF_1057 | Outside Receiving | High - Zone 2 | 42.6062 | -71.4127 | Did Not Visit |  |  |  | 0 | 0 | 0 | [9 empty] | 0
OF_1058 | Outside Receiving | High - Zone 2 | 42.6054 | -71.4131 | Did Not Visit |  |  |  | 0 | 0 | 0 | [9 empty] | 0
OF_1059 | Outside Receiving | High - Zone 2 | 42.6054 | -71.4133 | Did Not Visit |  |  |  | 0 | 0 | 0 | [9 empty] | 0
OF_1060 | Outside Receiving | Low Priority | 42.6049 | -71.4121 | Did Not Visit |  |  |  | 0 | 0 | 0 | [9 empty] | 0
OF_1061 | Outside Receiving | Low Priority | 42.6049 | -71.4121 | Did Not Visit |  |  |  | 0 | 0 | 0 | [9 empty] | 0
OF_1062 | Outside Receiving | Low Priority: Fieldwork 2017 | 42.604 | -71.427 | Inventory Complete | Villanova drive | 43012 | 11:51 | 68 | 0 | 0 |  | Residential |  | Single |  | Elliptical |  | RCP |  | 12 | Flat | No | Partially | Good |  |  |  | No | No |  | No | [8 empty] | No | [14 empty] | No | [21 empty] | Unlikely | [5 empty] | Headwall
OF_1063 | Outside Receiving | High - Zone 2 | 42.6051 | -71.428 | Visited,CNL, Maintenance Needed |  |  |  | 0 | 0 | 0 | [9 empty] | 0
OF_1065 | Outside Receiving | Low Priority: Fieldwork 2017 | 42.6054 | -71.4274 | Inventory Complete | Sherwood drive | 43012 | 12:40 | 70 | 0 | 0 |  | Residential |  | Single |  | Circular |  | RCP |  | 18 | Flat | Partially | No | Good |  |  |  |  | No |  | No | [8 empty] | No | [14 empty] | No | [21 empty] | Unlikely |  |  |  |  | No flow checked upstream catch basin | No_Outfall_Protection
OF_1066 | Outside Receiving | Low Priority: Fieldwork 2017 | 42.6066 | -71.4255 | Inventory Complete | Stratton Hill road | 43012 | 12:46 | 70 | 0 | 0 |  | Residential |  | Single |  | Circular |  | RCP |  | 12 | Flat | Partially | No | Good |  |  |  | Yes | No |  | No | [8 empty] | No | [14 empty] | No | [21 empty] | Unlikely | None |  |  |  |  | Headwall
OF_1067 | Outside Receiving | Low Priority: Fieldwork 2017 | 42.6155 | -71.45 | Inventory Complete | Cherry Lane | 42978 | 13:05 | 70 | 0.06 | 0 |  | Residential |  | Single |  | Circular |  | RCP |  | 12 | Flat | No | No | Good |  |  |  | No | No | [10 empty] | No | [14 empty] | No | [21 empty] | Unlikely | [5 empty] | Riprap
OF_1069 | Outside Receiving | High - Zone 2 | 42.623 | -71.4264 | Visited, CNL, Maintenance Needed |  |  |  | 0 | 0 | 0 | [9 empty] | 0
OF_1070 | Outside Receiving | Low Priority: Fieldwork 2017 | 42.6216 | -71.4242 | Inventory Complete | Forrest road | 42979 | 10:05 | 55 | 0.06 | 0 |  | Residential |  | Single |  | Circular |  | HDPE |  | 12 | Flat | No | No | Good |  |  |  | No | No | [10 empty] | No | [14 empty] | No | [21 empty] | Unlikely | [5 empty] | No_Outfall_Protection
OF_1071 | Outside Receiving | Low Priority: Fieldwork 2017 | 42.624 | -71.4255 | Inventory Complete | Groton | 42972 | 14:05 | 75 | 0.08 | 0 |  | Residential |  | Single |  | Circular |  | CLAY |  | 12 | Moderate | No | No | Good |  | No Outfall Protection |  | No | No
OF_1072 | Outside Receiving | Low Priority: Fieldwork 2017 | 42.6216 | -71.4223 | Inventory Complete, Maintenance Needed | Forrest road | 43090 | 12:03 | 25 | 0 | 0 |  | Residential |  | Single |  | Circular |  | CMP |  | 12 | Flat | No | Partially | Good,Clogged_with_Debris |  |  |  | No | No |  | No | [8 empty] | No | [14 empty] | No | [21 empty] | Unlikely | [5 empty] | No_Outfall_Protection
OF_1073 | Outside Receiving | High - Zone 2 | 42.6134 | -71.4233 | Visited, CNL, Maintenance Needed |  |  |  | 0 | 0 | 0 | [9 empty] | 0
OF_1074 | Outside Receiving | Low Priority: Fieldwork 2017 | 42.6095 | -71.4232 | Inventory Complete | Plain road | 43012 | 09:39 | 56 | 0 | 0 |  | Residential |  | Single |  | Circular |  | CMP |  | 10 | Flat | No | No | Good |  |  |  | No | No |  | No | [8 empty] | No | [14 empty] | No | [21 empty] | Unlikely | [5 empty] | No_Outfall_Protection
OF_1075 | Tributary/Wetland to Nabnasset Lake MA84044 | Low Priority: Fieldwork 2017 | 42.615 | -71.4325 | Inventory Complete | Endmoor road | 43012 | 09:03 | 53 | 0 | 0 |  | Residential |  | Single |  | Circular |  | PVC |  | 10 | Flat | No | No | Good |  |  |  | No | No | [10 empty] | No | [14 empty] | No | [21 empty] | Unlikely | [5 empty] | No_Outfall_Protection
OF_1076 | Tributary/Wetland to Nabnasset Lake MA84044 | Low Priority: Fieldwork 2017 | 42.6138 | -71.4318 | Inventory Complete | Endmoor road | 43012 | 08:58 | 53 | 0 | 0 |  | Residential |  | Single |  | Circular |  | Other | Metal pipe | 8 | Flat | No | Partially | Good |  |  |  | No | No | [10 empty] | No | [14 empty] | No | [21 empty] | Unlikely | [5 empty] | No_Outfall_Protection
OF_1077 | Outside Receiving | Low Priority: Fieldwork 2017 | 42.6068 | -71.4273 | Inventory Complete | Chesapeake drive | 43012 | 10:45 | 63 | 0 | 0 |  | Residential |  | Single |  | Circular |  | RCP |  | 18 | Flat | No | No | Good |  |  |  | No | No |  | No | [8 empty] | No | [14 empty] | No | [21 empty] | Unlikely | [5 empty] | Flared_End
OF_1078 | Outside Receiving | Low Priority: Fieldwork 2017 | 42.6103 | -71.4294 | Inventory Complete | Sycamore Lane | 43012 | 08:11 | 50 | 0 | 0 |  | Residential |  | Single |  | Circular |  | CMP |  | 12 | Flat | No | No | Good |  |  |  | No | No |  | No | [8 empty] | No | [14 empty] | No | [21 empty] | Unlikely | [5 empty] | No_Outfall_Protection
OF_1079 | Outside Receiving | Low Priority: Fieldwork 2017 | 42.6104 | -71.4301 | Inventory Complete | Salem road | 43012 | 08:43 | 53 | 0 | 0 |  | Residential |  | Single |  | Circular |  | CMP |  | 12 | Flat | No | No | Good |  |  |  | No | No | [10 empty] | No | [14 empty] | No | [21 empty] | Unlikely | [5 empty] | Headwall
OF_1081 | Outside Receiving | Low Priority: Fieldwork 2017 | 42.6112 | -71.4217 | Inventory Complete | Spruce road | 43012 | 09:19 | 56 | 0 | 0 |  | Residential |  | Single |  | Circular |  | RCP |  | 12 | Flat | No | No | Good |  |  |  | No | No | [10 empty] | No | [14 empty] | No | [21 empty] | Unlikely | [5 empty] | Riprap
OF_1082 | Outside Receiving | Low Priority: Fieldwork 2017 | 42.6242 | -71.4276 | Inventory Complete |  | 42972 | 14:09 | 75 | 0.08 | 0 |  | Residential |  | Single |  | Circular |  | RCP |  | 12 | Flat | No | No | Good |  | Flared End |  | No | No
OF_1083 | Outside Receiving | Low - Confirm - Non-Outfalls, DNE or Private | 42.5908 | -71.4784 | Did Not Visit |  |  |  | 0 | 0 | 0 | [9 empty] | 0
OF_1084 | Outside Receiving | Low Priority | 42.5909 | -71.4781 | Did Not Visit |  |  |  | 0 | 0 | 0 | [9 empty] | 0
OF_1085 | Outside Receiving | Low - Confirm - Non-Outfalls, DNE or Private | 42.591 | -71.4781 | Did Not Visit |  |  |  | 0 | 0 | 0 | [9 empty] | 0
OF_1086 | Outside Receiving | Low - Confirm - Non-Outfalls, DNE or Private | 42.591 | -71.4781 | Did Not Visit |  |  |  | 0 | 0 | 0 | [9 empty] | 0
OF_1087 | Outside Receiving | Low Priority | 42.5717 | -71.4325 | Did Not Visit |  |  |  | 0 | 0 | 0 | [9 empty] | 0
OF_1088 | Outside Receiving | Low Priority | 42.5716 | -71.4347 | Did Not Visit |  |  |  | 0 | 0 | 0 | [9 empty] | 0
OF_1089 | Outside Receiving | Low Priority | 42.5715 | -71.4347 | Did Not Visit |  |  |  | 0 | 0 | 0 | [9 empty] | 0
OF_1090 | Outside Receiving | Low Priority | 42.5709 | -71.4313 | Did Not Visit |  |  |  | 0 | 0 | 0 | [9 empty] | 0
OF_1091 | Outside Receiving | Low Priority | 42.5705 | -71.4302 | Did Not Visit |  |  |  | 0 | 0 | 0 | [9 empty] | 0
OF_1092 | Direct Discharge to Stony Brook MA84B-03 | Low Priority: Fieldwork 2017 | 42.597 | -71.4349 | Inventory Complete | Depot street | 43012 | 13:18 | 72 | 0 | 0 | Photo from top of headwall | Commercial/Institutional,Residential,Industrial |  | Single |  | Circular |  | RCP |  | 36 | Flat | No | No | Good |  |  |  | No | No |  | No | [8 empty] | No | [14 empty] | No | [21 empty] | Unlikely | [5 empty] | Headwall,Riprap
UNK-1 | Direct Discharge to Forge Pond MA84015 | High Priority - WQ issue Town info | 42.5797 | -71.4881 | Did Not Visit |  |  |  | 0 | 0 | 0 | [9 empty] | 0
UNK-2 | Direct Discharge to Stony Brook MA84B-03 | High - Zone 2 | 42.5957 | -71.4661 | Did Not Visit |  |  |  | 0 | 0 | 0 | [9 empty] | 0
UNK-3 | Tributary/Wetland to Stony Brook MA84B-03 | High - Zone 2 | 42.5915 | -71.4694 | Did Not Visit |  |  |  | 0 | 0 | 0 | [9 empty] | 0
UNK-4 | Tributary/Wetland to Beaver Brook MA84B-02 | High - Zone 2 | 42.5686 | -71.4763 | Did Not Visit |  |  |  | 0 | 0 | 0 | [9 empty] | 0
UNK-5 | Outside Receiving | Low Priority: Fieldwork 2017 | 42.6151 | -71.4371 | Inventory Complete | Lakeside terrace | 42978 | 12:03 | 70 | 0.06 | 0 |  | Residential |  | Single |  | Circular |  | PVC |  | 6 | Flat | No | No | Good |  |  |  | No | No | [10 empty] | No | [14 empty] | No | [21 empty] | Unlikely | [5 empty] | Riprap
UNK-7 | Outside Receiving | Low Priority | 42.5603 | -71.4103 | Did Not Visit |  |  |  | 0 | 0 | 0 | [9 empty] | 0
UNK-8 | Outside Receiving | Low - Confirm - Non-Outfalls, DNE or Private | 42.5488 | -71.3904 | Did Not Visit |  |  |  | 0 | 0 | 0 | [9 empty] | 0
UNK-9 | Tributary/Wetland to Fiske Street Pond | Low - Confirm - Non-Outfalls, DNE or Private | 42.5477 | -71.3901 | Did Not Visit |  |  |  | 0 | 0 | 0 | [9 empty] | 0
UNK-10 | Outside Receiving | Low - Confirm - Non-Outfalls, DNE or Private | 42.548 | -71.3916 | Did Not Visit |  |  |  | 0 | 0 | 0 | [9 empty] | 0
UNK-11 | Outside Receiving | Low Priority | 42.5413 | -71.3873 | Did Not Visit |  |  |  | 0 | 0 | 0 | [9 empty] | 0
UNK-12 | Outside Receiving | Low - Confirm - Non-Outfalls, DNE or Private | 42.539 | -71.3934 | Did Not Visit |  |  |  | 0 | 0 | 0 | [9 empty] | 0
UNK-13 | Outside Receiving | Low Priority | 42.5389 | -71.3939 | Did Not Visit |  |  |  | 0 | 0 | 0 | [9 empty] | 0
UNK-15 | Outside Receiving | Low Priority: Fieldwork 2017 | 42.6296 | -71.4643 | Inventory Complete | Hopkins road | 43090 | 08:03 | 25 | 0 | 0 |  | Residential |  | Single |  | Circular |  | PVC |  | 0 |  | No | No | Good |  |  |  | No | No |  | No | [8 empty] | No | [14 empty] | No | [21 empty] | Unlikely |  |  |  |  | Unk 15 and of 434 connected. Two detention basins connected? | No_Outfall_Protection
UNK-17 | Outside Receiving | Low Priority: Fieldwork 2017 | 42.6289 | -71.4673 | Inventory Complete | Chattfield circle | 42978 | 13:51 | 70 | 0.06 | 0 |  | Residential |  | Single |  | Circular |  | PVC |  | 8 | Flat | No | No | Good |  |  |  | No | No |  | No | [8 empty] | No | [14 empty] | No | [21 empty] | Unlikely | [5 empty] | Riprap
UNK-19 | Tributary/Wetland to Tadmuck Swamp | Low Priority: Fieldwork 2017 | 42.5896 | -71.4048 | Inventory Complete | Buckboard dr | 43013 | 13:04 | 76 | 0 | 0 |  | Residential |  | Single |  | Circular |  | RCP |  | 12 | Flat | No | No | Good |  |  |  | No | No | [10 empty] | No | [14 empty] | No | [21 empty] | Unlikely |  |  | No |  |  | Flared_End
UNK-20 | Outside Receiving | Low Priority: Fieldwork 2017 | 42.59 | -71.4085 | Inventory Complete | Buckboard drive | 43090 | 13:09 | 25 | 0 | 0 |  | Residential |  | Single |  | Circular |  | RCP |  | 12 | Flat | No | No | Good |  |  |  | No | No |  | No | [8 empty] | No | [14 empty] | No | [21 empty] | Unlikely |  |  |  |  | Deer poop in outfall | Flared_End,Riprap
UNK-21 | Outside Receiving | Low Priority: Fieldwork 2017 | 42.5878 | -71.4107 | Inventory Complete | Buckboard drive | 43090 | 13:16 | 30 | 0 | 0 |  | Residential |  | Single |  | Circular |  | RCP |  | 0 | Flat | Fully | No | Good |  |  |  | No | No |  | No | [8 empty] | No | [14 empty] | No | [21 empty] | Unlikely |  |  |  |  | Located during summer effort. Checked upstream DMH, no flow | Flared_End
UNK-22 | Outside Receiving | Low Priority: Fieldwork 2017 | 42.5858 | -71.4122 | Inventory Complete | Buckboard dr | 43013 | 13:10 | 76 | 0 | 0 |  | Residential |  | Single |  | Circular |  | RCP |  | 0 | Flat | No | No | Good |  |  |  | No | No | [10 empty] | No | [14 empty] | No | [24 empty] | No |  |  | Riprap,Flared_End
UNK-23 | Outside Receiving | Low Priority: Fieldwork 2017 | 42.586 | -71.4099 | Inventory Complete | Buckboard dr | 43013 | 13:15 | 76 | 0 | 0 |  | Residential |  | Single |  | Circular |  | RCP |  | 0 | Flat | No | No | Good |  |  |  | No | No | [10 empty] | No | [14 empty] | No | [21 empty] | Unlikely |  |  | No |  |  | Flared_End,Riprap
UNK-24 | Outside Receiving | Low Priority: Fieldwork 2017 | 42.5907 | -71.4059 | Inventory Complete | Hay wagon road | 43013 | 12:30 | 75 | 0 | 0 |  | Residential |  | Single |  | Circular |  | RCP |  | 12 | Flat | No | Partially | Good |  |  |  | No | No |  | No | [8 empty] | No | [14 empty] | No | [21 empty] | Unlikely | [5 empty] | Flared_End
UNK-26 | Outside Receiving | Low Priority: Fieldwork 2017 | 42.5909 | -71.406 | Inventory Complete | Haywagon rd | 43013 | 12:42 | 76 | 0 | 0 |  | Residential |  | Single |  | Circular |  | RCP |  | 18 | Flat | No | No | Good |  |  |  | No | No | [10 empty] | No | [14 empty] | No | [21 empty] | Unlikely |  |  | No |  |  | Flared_End
UNK-27 | Outside Receiving | Low Priority | 42.5507 | -71.3999 | Did Not Visit |  |  |  | 0 | 0 | 0 | [9 empty] | 0
UNK-28 | Tributary/Wetland to Butter Brook | Low Priority | 42.5512 | -71.3998 | Did Not Visit |  |  |  | 0 | 0 | 0 | [9 empty] | 0
UNK-29 | Outside Receiving | Low Priority | 42.5551 | -71.3978 | Did Not Visit |  |  |  | 0 | 0 | 0 | [9 empty] | 0
UNK-30 | Outside Receiving | Low Priority | 42.5521 | -71.4019 | Did Not Visit |  |  |  | 0 | 0 | 0 | [9 empty] | 0
UNK-31 | Tributary/Wetland to Butter Brook | Low Priority | 42.5514 | -71.4065 | Did Not Visit |  |  |  | 0 | 0 | 0 | [9 empty] | 0
UNK-32 | Outside Receiving | Low Priority | 42.5522 | -71.4058 | Did Not Visit |  |  |  | 0 | 0 | 0 | [9 empty] | 0
UNK-33 | Tributary/Wetland to Nonset Brook | Low Priority | 42.5499 | -71.4227 | Did Not Visit |  |  |  | 0 | 0 | 0 | [9 empty] | 0
UNK-34 | Outside Receiving | Low Priority | 42.5481 | -71.4232 | Did Not Visit |  |  |  | 0 | 0 | 0 | [9 empty] | 0
UNK-35 | Outside Receiving | Low - Confirm - Non-Outfalls, DNE or Private | 42.548 | -71.4233 | Did Not Visit |  |  |  | 0 | 0 | 0 | [9 empty] | 0
UNK-36 | Outside Receiving | Low Priority | 42.5982 | -71.4017 | Did Not Visit |  |  |  | 0 | 0 | 0 | [9 empty] | 0
UNK-37 | Outside Receiving | Low Priority: Fieldwork 2017 | 42.6249 | -71.43 | Inventory Complete |  | 42972 | 14:35 | 75 | 0.08 | 0 |  | Residential |  | Single |  | Circular |  | RCP |  | 12 | Flat | No | No | Good |  | Flared End |  | No | No
UNK-39 | Outside Receiving | Low Priority | 42.5482 | -71.4271 | Did Not Visit |  |  |  | 0 | 0 | 0 | [9 empty] | 0
UNK-40 | Outside Receiving | Low Priority | 42.5986 | -71.4151 | Did Not Visit |  |  |  | 0 | 0 | 0 | [9 empty] | 0
UNK-41 | Tributary/Wetland to Snake Meadow Brook | Low Priority: Fieldwork 2017 | 42.604 | -71.4908 | Inventory Complete | Woods pond road | 43013 | 07:23 | 62 | 0 | 0 |  | Residential |  | Single |  | Circular |  | RCP |  | 18 | Flat | No | No | Good |  |  |  | No | No |  | No | [8 empty] | No | [14 empty] | No | [21 empty] | Unlikely | [5 empty] | Flared_End
UNK-42 | Outside Receiving | Low Priority: Fieldwork 2017 | 42.6022 | -71.4914 | Inventory Complete | Terrace drive | 43013 | 07:54 | 62 | 0 | 0 |  | Residential |  | Single |  | Circular |  | RCP |  | 12 | Flat | No | No | Good |  |  |  | No | No |  | No | [8 empty] | No | [14 empty] | No | [21 empty] | Unlikely | [5 empty] | Riprap
UNK-44 | Outside Receiving | Low Priority | 42.5748 | -71.4469 | Did Not Visit |  |  |  | 0 | 0 | 0 | [9 empty] | 0
UNK-45 | Tributary/Wetland to Vine Brook | Low Priority | 42.5735 | -71.4461 | Did Not Visit |  |  |  | 0 | 0 | 0 | [9 empty] | 0
UNK-46 | Outside Receiving | High - Zone 2 | 42.5896 | -71.4624 | Did Not Visit |  |  |  | 0 | 0 | 0 | [9 empty] | 0
UNK-47 | Outside Receiving | Low Priority: Fieldwork 2017 | 42.5935 | -71.4293 | Inventory Complete | Boxwood drive | 43012 | 13:47 | 74 | 0 | 0 |  | Residential |  | Single |  | Circular |  | RCP |  | 18 | Flat | No | No | Good |  |  |  | No | No |  | No | [8 empty] | No | [14 empty] | No | [21 empty] | Unlikely | [5 empty] | Riprap,Flared_End
UNK-49 | Outside Receiving | Low Priority: Fieldwork 2017 | 42.593 | -71.4281 | Inventory Complete | Boxwood drive | 43090 | 13:31 | 30 | 0 | 0 |  | Residential |  | Single |  | Circular |  | RCP |  | 12 | Flat | No | No | Good |  |  |  | No | No |  | No | [8 empty] | No | [14 empty] | No | [21 empty] | Unlikely | [5 empty] | Flared_End
UNK-51 | Outside Receiving | High - Zone 2 | 42.5666 | -71.4674 | Did Not Visit |  |  |  | 0 | 0 | 0 | [9 empty] | 0
UNK-52 | Outside Receiving | High - Zone 2 | 42.5676 | -71.4675 | Did Not Visit |  |  |  | 0 | 0 | 0 | [9 empty] | 0
UNK-53 | Outside Receiving | Low Priority | 42.576 | -71.4063 | Did Not Visit |  |  |  | 0 | 0 | 0 | [9 empty] | 0
UNK-54 | Outside Receiving | High - Zone 2 | 42.5642 | -71.474 | Did Not Visit |  |  |  | 0 | 0 | 0 | [9 empty] | 0
UNK-55 | Outside Receiving | Low - Confirm - Non-Outfalls, DNE or Private | 42.5543 | -71.462 | Did Not Visit |  |  |  | 0 | 0 | 0 | [9 empty] | 0
UNK-56 | Outside Receiving | Low Priority | 42.5545 | -71.4611 | Did Not Visit |  |  |  | 0 | 0 | 0 | [9 empty] | 0
UNK-57 | Outside Receiving | Low - Confirm - Non-Outfalls, DNE or Private | 42.5567 | -71.4624 | Did Not Visit |  |  |  | 0 | 0 | 0 | [9 empty] | 0
UNK-58 | Outside Receiving | Low Priority | 42.5564 | -71.4621 | Did Not Visit |  |  |  | 0 | 0 | 0 | [9 empty] | 0
UNK-59 | Outside Receiving | High - Zone 2 | 42.5877 | -71.4699 | Did Not Visit |  |  |  | 0 | 0 | 0 | [9 empty] | 0
UNK-60 | Outside Receiving | Low Priority | 42.5387 | -71.4328 | Did Not Visit |  |  |  | 0 | 0 | 0 | [9 empty] | 0
UNK-61 | Outside Receiving | Low Priority | 42.566 | -71.4172 | Did Not Visit |  |  |  | 0 | 0 | 0 | [9 empty] | 0
UNK-62 | Tributary/Wetland to Nashoba Brook MA82B-14 | Low Priority | 42.5529 | -71.4473 | Did Not Visit |  |  |  | 0 | 0 | 0 | [9 empty] | 0
UNK-63 | Outside Receiving | Low Priority: Fieldwork 2017 | 42.6322 | -71.4318 | Inventory Complete, new point |  | 2017-08-25 | 11:46 | 65 | 0.08 | 0 |  | Residential |  | Single |  | Circular |  | PVC |  | 4 |  | No | Fully | Cracked,Crushed |  | No Outfall Protection |  |  | No
UNK-64 | Outside Receiving | Low Priority: Fieldwork 2017 | 42.6262 | -71.429 | Inventory Complete, new point |  | 2017-08-25 | 14:28 | 75 | 0.08 | 0 | 1 newly mapped BMP overflow 2 new outfallclose to existing OF_1019 | Residential |  | Single |  | Circular |  | RCP |  | 12 | Flat | No | No | Good |  | Flared End |  | No | No
UNK-65 | Outside Receiving | Low Priority: Fieldwork 2017 | 42.6387 | -71.4366 | Inventory Complete, new point | Quarry Hill Road | 2017-08-31 | 07:47 | 65 | 0.06 | 0 |  | Residential |  | Single |  | Elliptical |  | RCP |  | 8 | Flat | No | No | Good |  |  |  | Yes | No | [10 empty] | No | [14 empty] | No | [21 empty] | Unlikely | [5 empty] | Headwall
UNK-66 | Outside Receiving | Low Priority: Fieldwork 2017 | 42.6141 | -71.4476 | Inventory Complete, new point | Cherry lane | 42978 | 13:11 | 72 | 0.06 | 0 |  | Residential |  | Single |  | Circular |  | RCP |  | 12 | Flat | No | No | Good |  |  |  | No | No | [10 empty] | No | [14 empty] | No | [21 empty] | Unlikely | [5 empty] | Riprap
UNK-67 | Outside Receiving | Low Priority: Fieldwork 2017 | 42.6141 | -71.4475 | Inventory Complete, new point | Cherry lane | 42978 | 13:13 | 70 | 0.06 | 0 |  | Residential |  | Single |  | Circular |  | RCP |  | 12 | Flat | No | No | Good |  |  |  | No | No | [10 empty] | No | [14 empty] | No | [21 empty] | Unlikely | [5 empty] | Headwall
UNK-68 | Outside Receiving | Low Priority: Fieldwork 2017 | 42.6416 | -71.4385 | Inventory Complete, new point | Tyngsboro Road | 42978 | 07:30 | 65 | 0.06 | 0 |  | Residential |  | Single |  | Other | Curb cut | Other | Concrete | 18 | Moderate | No | No | Good |  |  |  |  | No |  | No | [8 empty] | No | [14 empty] | No | [21 empty] | Unlikely | [5 empty] | Riprap
UNK-71 | Outside Receiving | Low Priority: Fieldwork 2017 | 42.6089 | -71.4325 | Inventory Complete, new point | Nutting lane road | 43012 | 10:16 | 61 | 0 | 0 |  | Residential |  | Single |  | Circular |  | PVC |  | 8 | Flat | No | No | Good |  |  |  | No | No |  | No | [8 empty] | No | [14 empty] | No | [21 empty] | Unlikely |  |  |  |  | Unmapped outfall. Connects to catch basin at end of cul de sac. | No_Outfall_Protection
UNK-72 | Outside Receiving | Low Priority: Fieldwork 2017 | 42.6061 | -71.4687 | Inventory Complete, new point | North street | 43013 | 09:05 | 64 | 0 | 0 |  | Residential |  | Single |  | Circular |  | HDPE |  | 6 | Flat | No | No | Good |  |  |  | No | No |  | No | [8 empty] | No | [14 empty] | No | [21 empty] | Unlikely |  |  |  |  | Potential roof leader | No_Outfall_Protection
UNK-73 | Isolated Unnamed Wetland | Low Priority: Fieldwork 2017 | 42.6331 | -71.444 | Inventory Complete, new point | Hidden valley road | 2017-08-31 | 09:11 | 70 | 0.06 | 0 |  | Residential |  | Single |  | Circular |  | HDPE |  | 12 | Flat | No | No | Good |  |  |  | No | No | [10 empty] | No | [14 empty] | No | [21 empty] | Unlikely | [5 empty] | No_Outfall_Protection
UNK-74 | Tributary/Wetland to Tadmuck Brook MA884B-07 | Low Priority: Fieldwork 2017 | 42.5858 | -71.4165 | Inventory Complete, new point | Tadmuck lane | 43013 | 13:41 | 77 | 0 | 0 |  | Residential |  | Single |  | Other | Curb cut | Other | Concrete | 36 | Flat | No | No | Good |  |  |  | No | No |  | No | [8 empty] | No | [14 empty] | No | [21 empty] | Unlikely | [5 empty] | No_Outfall_Protection
UNK-75 | Tributary/Wetland to Stony Brook MA84B-03 | Low Priority: Fieldwork 2017 | 42.6027 | -71.4305 | Inventory Complete, new point |  |  |  | 0 | 0 | 0 | [9 empty] | 0
UNK-76 | Tributary/Wetland to Stony Brook MA84B-03 | Low Priority: Fieldwork 2017 | 42.6027 | -71.4305 | Inventory Complete, new point |  |  |  | 0 | 0 | 0 | [9 empty] | 0